## Start
Altium Library database
This spreadsheet contains the database for the daniw Altium library.
Sheets:
Start | General information about the library
Config | Configuration of schematic symbol drawing style
R | Resistors
C | Capacitors
L | Inductors including CMC
D | Diodes
CON | Connectors
Logic | Logic
Module | Modules
Integrated | Integrated Circuits of any kind
Misc | Mechanical, Solderjumper, etc
Columns:
Part Number |  | Unique part number for each part
Comment |  | Comment to be displayed on schematic
Description |  | Description with more information about the type of component
Manufacturer |  | Manufacturer
Package |  | Package name
Value
Library Path |  | Path to the schematic symbol
Library Ref |  | File for the schematic symbol
Footprint Path |  | Path to the footprint
Footprint Ref |  | File for the footprint
Absolute Value
HelpURL |  | Link to the datasheet
Manufacturer 1 |  | Manufacturer for supplier option 1
Manufacturer Part Number 1 |  | Manufacturer part number for supplier option 1
Supplier 1 |  | Supplier for supplier option 1
Supplier Part Number 1 |  | Supplier part number for supplier option 1
Manufacturer 2 |  | Manufacturer for supplier option 2
Manufacturer Part Number 2 |  | Manufacturer part number for supplier option 2
Supplier 2 |  | Supplier for supplier option 2
Supplier Part Number 2 |  | Supplier part number for supplier option 2
IC Naming Convention
SOP + Pitch P + Lead Span Nominal X height - Pin Qty -[TH Width X Length]
Pin one is according to IPC always Top Left or Top Center

## Config
Library configuration
Resistor symbol | SCH/R_IEC.SchLib
Capacitor symbol | SCH/C_IEC.SchLib
Inductor symbol | SCH/L_ANSI.SchLib
Logic symbol | SCH/Logic_IEC.SchLib
Connector symbol | SCH/Connector.SchLib
Private Library Path | ../altium_lib_private/
Resistor symbol list | SCH/R_IEC.SchLib
SCH/R_ANSI.SchLib
Capacitor symbol list | SCH/C_IEC.SchLib
SCH/C_ANSI.SchLib
Inductor symbol list | SCH/L_IEC.SchLib
SCH/L_ANSI.SchLib
Logic symbol | SCH/Logic_IEC.SchLib
SCH/Logic_ANSI.SchLib
SCH/Logic_DIN.SchLib
Connector symbol | SCH/Con_Box.SchLib
SCH/Con_Circ.SchLib
SCH/Connector.SchLib

## R
Part Number | Comment | Description | Manufacturer | Package | Value | Library Path | Library Ref | Footprint Path | Footprint Ref | Absolute Value | HelpURL | Manufacturer 1 | Manufacturer Part Number 1 | Supplier 1 | Supplier Part Number 1 | Manufacturer 2 | Manufacturer Part Number 2 | Supplier 2 | Supplier Part Number 2 | Manufacturer 3 | Manufacturer Part Number 3 | Supplier 3 | Supplier Part Number 3 | JLC Type | Eurocircuits GPN
0R/0402 | 0R/0402 | RES SM 0402 0R | GENERIC | 0402 | 0R | SCH/R_IEC.SchLib | R | PCB/SMT_CHIP.PcbLib | R0402-0.35-WW | 0 | https://www.yageo.com/upload/media/product/products/datasheet/rchip/PYu-RC_Group_51_RoHS_L_12.pdf | YAGEO | RC0402FR-070RL | Digi-Key | 311-0.0LRCT-ND | [9 empty] | GPR04020R
1R/0402 | 1R/0402 | RES SM 0402 1R | GENERIC | 0402 | 1R | SCH/R_IEC.SchLib | R | PCB/SMT_CHIP.PcbLib | R0402-0.35-WW | 1 | https://www.yageo.com/upload/media/product/products/datasheet/rchip/PYu-RC_Group_51_RoHS_L_12.pdf | YAGEO | RC0402FR-131RL | Digi-Key | 13-RC0402FR-131RLCT-ND | YAGEO | RC0402FR-071RL | Digi-Key | 311-1.00LRCT-ND | [5 empty] | GPR04021R
1R1/0402 | 1R1/0402 | RES SM 0402 1R1 | GENERIC | 0402 | 1R1 | SCH/R_IEC.SchLib | R | PCB/SMT_CHIP.PcbLib | R0402-0.35-WW | 1.1 | https://www.yageo.com/upload/media/product/products/datasheet/rchip/PYu-RC_Group_51_RoHS_L_12.pdf | YAGEO | RC0402FR-071R1L | Digi-Key | 13-RC0402FR-071R1LCT-ND | [9 empty] | GPR04021R1
1R2/0402 | 1R2/0402 | RES SM 0402 1R2 | GENERIC | 0402 | 1R2 | SCH/R_IEC.SchLib | R | PCB/SMT_CHIP.PcbLib | R0402-0.35-WW | 1.2 | https://www.yageo.com/upload/media/product/products/datasheet/rchip/PYu-RC_Group_51_RoHS_L_12.pdf | YAGEO | RC0402FR-071R2L | Digi-Key | 13-RC0402FR-071R2LCT-ND | YAGEO | RC0402FR-7W1R2L | Digi-Key | 13-RC0402FR-7W1R2LCT-ND | [5 empty] | GPR04021R2
1R3/0402 | 1R3/0402 | RES SM 0402 1R3 | GENERIC | 0402 | 1R3 | SCH/R_IEC.SchLib | R | PCB/SMT_CHIP.PcbLib | R0402-0.35-WW | 1.3 | https://www.yageo.com/upload/media/product/products/datasheet/rchip/PYu-RC_Group_51_RoHS_L_12.pdf | YAGEO | RC0402FR-071R3L | Digi-Key | 13-RC0402FR-071R3LCT-ND | [9 empty] | GPR04021R3
1R5/0402 | 1R5/0402 | RES SM 0402 1R5 | GENERIC | 0402 | 1R5 | SCH/R_IEC.SchLib | R | PCB/SMT_CHIP.PcbLib | R0402-0.35-WW | 1.5 | https://www.yageo.com/upload/media/product/products/datasheet/rchip/PYu-RC_Group_51_RoHS_L_12.pdf | YAGEO | RC0402FR-071R5L | Digi-Key | 311-1.50LRCT-ND | [9 empty] | GPR04021R5
1R6/0402 | 1R6/0402 | RES SM 0402 1R6 | GENERIC | 0402 | 1R6 | SCH/R_IEC.SchLib | R | PCB/SMT_CHIP.PcbLib | R0402-0.35-WW | 1.6 | https://www.yageo.com/upload/media/product/products/datasheet/rchip/PYu-RC_Group_51_RoHS_L_12.pdf | YAGEO | RC0402FR-071R6L | Digi-Key | 13-RC0402FR-071R6LCT-ND | [9 empty] | GPR04021R6
1R8/0402 | 1R8/0402 | RES SM 0402 1R8 | GENERIC | 0402 | 1R8 | SCH/R_IEC.SchLib | R | PCB/SMT_CHIP.PcbLib | R0402-0.35-WW | 1.8 | https://www.yageo.com/upload/media/product/products/datasheet/rchip/PYu-RC_Group_51_RoHS_L_12.pdf | YAGEO | RC0402FR-071R8L | Digi-Key | 13-RC0402FR-071R8LCT-ND | [9 empty] | GPR04021R8
2R/0402 | 2R/0402 | RES SM 0402 2R | GENERIC | 0402 | 2R | SCH/R_IEC.SchLib | R | PCB/SMT_CHIP.PcbLib | R0402-0.35-WW | 2 | https://www.yageo.com/upload/media/product/products/datasheet/rchip/PYu-RC_Group_51_RoHS_L_12.pdf | YAGEO | RC0402FR-072RL | Digi-Key | YAG3369CT-ND | [9 empty] | GPR04022R
2R2/0402 | 2R2/0402 | RES SM 0402 2R2 | GENERIC | 0402 | 2R2 | SCH/R_IEC.SchLib | R | PCB/SMT_CHIP.PcbLib | R0402-0.35-WW | 2.2 | https://www.yageo.com/upload/media/product/products/datasheet/rchip/PYu-RC_Group_51_RoHS_L_12.pdf | YAGEO | RC0402FR-132R2L | Digi-Key | 13-RC0402FR-132R2LCT-ND | YAGEO | RC0402FR-072R2L | Digi-Key | 311-2.20LRCT-ND | [5 empty] | GPR04022R2
2R4/0402 | 2R4/0402 | RES SM 0402 2R4 | GENERIC | 0402 | 2R4 | SCH/R_IEC.SchLib | R | PCB/SMT_CHIP.PcbLib | R0402-0.35-WW | 2.4 | https://www.yageo.com/upload/media/product/products/datasheet/rchip/PYu-RC_Group_51_RoHS_L_12.pdf | YAGEO | RC0402FR-072R4L | Digi-Key | 13-RC0402FR-072R4LCT-ND | [9 empty] | GPR04022R4
2R7/0402 | 2R7/0402 | RES SM 0402 2R7 | GENERIC | 0402 | 2R7 | SCH/R_IEC.SchLib | R | PCB/SMT_CHIP.PcbLib | R0402-0.35-WW | 2.7 | https://www.yageo.com/upload/media/product/products/datasheet/rchip/PYu-RC_Group_51_RoHS_L_12.pdf | YAGEO | RC0402FR-072R7L | Digi-Key | 13-RC0402FR-072R7LCT-ND | YAGEO | RC0402FR-7W2R7L | Digi-Key | 13-RC0402FR-7W2R7LCT-ND | [5 empty] | GPR04022R7
3R/0402 | 3R/0402 | RES SM 0402 3R | GENERIC | 0402 | 3R | SCH/R_IEC.SchLib | R | PCB/SMT_CHIP.PcbLib | R0402-0.35-WW | 3 | https://www.yageo.com/upload/media/product/products/datasheet/rchip/PYu-RC_Group_51_RoHS_L_12.pdf | YAGEO | RC0402FR-133RL | Digi-Key | 13-RC0402FR-133RLCT-ND | YAGEO | RC0402FR-073RL | Digi-Key | 13-RC0402FR-073RLCT-ND | [5 empty] | GPR04023R
3R3/0402 | 3R3/0402 | RES SM 0402 3R3 | GENERIC | 0402 | 3R3 | SCH/R_IEC.SchLib | R | PCB/SMT_CHIP.PcbLib | R0402-0.35-WW | 3.3 | https://www.yageo.com/upload/media/product/products/datasheet/rchip/PYu-RC_Group_51_RoHS_L_12.pdf | YAGEO | RC0402FR-133R3L | Digi-Key | 13-RC0402FR-133R3LCT-ND | YAGEO | RC0402FR-073R3L | Digi-Key | 311-3.30LRCT-ND | [5 empty] | GPR04023R3
3R6/0402 | 3R6/0402 | RES SM 0402 3R6 | GENERIC | 0402 | 3R6 | SCH/R_IEC.SchLib | R | PCB/SMT_CHIP.PcbLib | R0402-0.35-WW | 3.6 | https://www.yageo.com/upload/media/product/products/datasheet/rchip/PYu-RC_Group_51_RoHS_L_12.pdf | YAGEO | RC0402FR-073R6L | Digi-Key | 13-RC0402FR-073R6LCT-ND | [9 empty] | GPR04023R6
3R9/0402 | 3R9/0402 | RES SM 0402 3R9 | GENERIC | 0402 | 3R9 | SCH/R_IEC.SchLib | R | PCB/SMT_CHIP.PcbLib | R0402-0.35-WW | 3.9 | https://www.yageo.com/upload/media/product/products/datasheet/rchip/PYu-RC_Group_51_RoHS_L_12.pdf | YAGEO | RC0402FR-073R9L | Digi-Key | 13-RC0402FR-073R9LCT-ND | [9 empty] | GPR04023R9
4R3/0402 | 4R3/0402 | RES SM 0402 4R3 | GENERIC | 0402 | 4R3 | SCH/R_IEC.SchLib | R | PCB/SMT_CHIP.PcbLib | R0402-0.35-WW | 4.3 | https://www.yageo.com/upload/media/product/products/datasheet/rchip/PYu-RC_Group_51_RoHS_L_12.pdf | YAGEO | RC0402FR-074R3L | Digi-Key | 13-RC0402FR-074R3LCT-ND | [9 empty] | GPR04024R3
4R7/0402 | 4R7/0402 | RES SM 0402 4R7 | GENERIC | 0402 | 4R7 | SCH/R_IEC.SchLib | R | PCB/SMT_CHIP.PcbLib | R0402-0.35-WW | 4.7 | https://www.yageo.com/upload/media/product/products/datasheet/rchip/PYu-RC_Group_51_RoHS_L_12.pdf | YAGEO | RC0402FR-134R7L | Digi-Key | 13-RC0402FR-134R7LCT-ND | YAGEO | RC0402FR-074R7L | Digi-Key | 311-4.70LRCT-ND | [5 empty] | GPR04024R7
5R1/0402 | 5R1/0402 | RES SM 0402 5R1 | GENERIC | 0402 | 5R1 | SCH/R_IEC.SchLib | R | PCB/SMT_CHIP.PcbLib | R0402-0.35-WW | 5.1 | https://www.yageo.com/upload/media/product/products/datasheet/rchip/PYu-RC_Group_51_RoHS_L_12.pdf | YAGEO | RC0402FR-075R1L | Digi-Key | YAG3370CT-ND | [9 empty] | GPR04025R1
5R6/0402 | 5R6/0402 | RES SM 0402 5R6 | GENERIC | 0402 | 5R6 | SCH/R_IEC.SchLib | R | PCB/SMT_CHIP.PcbLib | R0402-0.35-WW | 5.6 | https://www.yageo.com/upload/media/product/products/datasheet/rchip/PYu-RC_Group_51_RoHS_L_12.pdf | YAGEO | RC0402FR-075R6L | Digi-Key | 13-RC0402FR-075R6LCT-ND | [9 empty] | GPR04025R6
6R2/0402 | 6R2/0402 | RES SM 0402 6R2 | GENERIC | 0402 | 6R2 | SCH/R_IEC.SchLib | R | PCB/SMT_CHIP.PcbLib | R0402-0.35-WW | 6.2 | https://www.yageo.com/upload/media/product/products/datasheet/rchip/PYu-RC_Group_51_RoHS_L_12.pdf | YAGEO | RC0402FR-076R2L | Digi-Key | 13-RC0402FR-076R2LCT-ND | [9 empty] | GPR04026R2
6R8/0402 | 6R8/0402 | RES SM 0402 6R8 | GENERIC | 0402 | 6R8 | SCH/R_IEC.SchLib | R | PCB/SMT_CHIP.PcbLib | R0402-0.35-WW | 6.8 | https://www.yageo.com/upload/media/product/products/datasheet/rchip/PYu-RC_Group_51_RoHS_L_12.pdf | YAGEO | RC0402FR-076R8L | Digi-Key | 13-RC0402FR-076R8LCT-ND | [9 empty] | GPR04026R8
7R5/0402 | 7R5/0402 | RES SM 0402 7R5 | GENERIC | 0402 | 7R5 | SCH/R_IEC.SchLib | R | PCB/SMT_CHIP.PcbLib | R0402-0.35-WW | 7.5 | https://www.yageo.com/upload/media/product/products/datasheet/rchip/PYu-RC_Group_51_RoHS_L_12.pdf | YAGEO | RC0402FR-077R5L | Digi-Key | 13-RC0402FR-077R5LCT-ND | [9 empty] | GPR04027R5
8R2/0402 | 8R2/0402 | RES SM 0402 8R2 | GENERIC | 0402 | 8R2 | SCH/R_IEC.SchLib | R | PCB/SMT_CHIP.PcbLib | R0402-0.35-WW | 8.2 | https://www.yageo.com/upload/media/product/products/datasheet/rchip/PYu-RC_Group_51_RoHS_L_12.pdf | YAGEO | RC0402FR-078R2L | Digi-Key | 13-RC0402FR-078R2LCT-ND | [9 empty] | GPR04028R2
9R1/0402 | 9R1/0402 | RES SM 0402 9R1 | GENERIC | 0402 | 9R1 | SCH/R_IEC.SchLib | R | PCB/SMT_CHIP.PcbLib | R0402-0.35-WW | 9.1 | https://www.yageo.com/upload/media/product/products/datasheet/rchip/PYu-RC_Group_51_RoHS_L_12.pdf | YAGEO | RC0402FR-079R1L | Digi-Key | 13-RC0402FR-079R1LCT-ND | [9 empty] | GPR04029R1
10R/0402 | 10R/0402 | RES SM 0402 10R | GENERIC | 0402 | 10R | SCH/R_IEC.SchLib | R | PCB/SMT_CHIP.PcbLib | R0402-0.35-WW | 10 | https://www.yageo.com/upload/media/product/products/datasheet/rchip/PYu-RC_Group_51_RoHS_L_12.pdf | YAGEO | RC0402FR-1310RL | Digi-Key | 13-RC0402FR-1310RLCT-ND | YAGEO | RC0402FR-1010RL | Digi-Key | 13-RC0402FR-1010RLCT-ND | [5 empty] | GPR040210R
11R/0402 | 11R/0402 | RES SM 0402 11R | GENERIC | 0402 | 11R | SCH/R_IEC.SchLib | R | PCB/SMT_CHIP.PcbLib | R0402-0.35-WW | 11 | https://www.yageo.com/upload/media/product/products/datasheet/rchip/PYu-RC_Group_51_RoHS_L_12.pdf | YAGEO | RC0402FR-0711RL | Digi-Key | YAG2962CT-ND | [9 empty] | GPR040211R
12R/0402 | 12R/0402 | RES SM 0402 12R | GENERIC | 0402 | 12R | SCH/R_IEC.SchLib | R | PCB/SMT_CHIP.PcbLib | R0402-0.35-WW | 12 | https://www.yageo.com/upload/media/product/products/datasheet/rchip/PYu-RC_Group_51_RoHS_L_12.pdf | YAGEO | RC0402FR-1312RL | Digi-Key | 13-RC0402FR-1312RLCT-ND | YAGEO | RC0402FR-0712RL | Digi-Key | YAG2968CT-ND | [5 empty] | GPR040212R
13R/0402 | 13R/0402 | RES SM 0402 13R | GENERIC | 0402 | 13R | SCH/R_IEC.SchLib | R | PCB/SMT_CHIP.PcbLib | R0402-0.35-WW | 13 | https://www.yageo.com/upload/media/product/products/datasheet/rchip/PYu-RC_Group_51_RoHS_L_12.pdf | YAGEO | RC0402FR-0713RL | Digi-Key | YAG2977CT-ND | [9 empty] | GPR040213R
15R/0402 | 15R/0402 | RES SM 0402 15R | GENERIC | 0402 | 15R | SCH/R_IEC.SchLib | R | PCB/SMT_CHIP.PcbLib | R0402-0.35-WW | 15 | https://www.yageo.com/upload/media/product/products/datasheet/rchip/PYu-RC_Group_51_RoHS_L_12.pdf | YAGEO | RC0402FR-1315RL | Digi-Key | 13-RC0402FR-1315RLCT-ND | YAGEO | RC0402FR-0715RL | Digi-Key | 311-15LRCT-ND | [5 empty] | GPR040215R
16R/0402 | 16R/0402 | RES SM 0402 16R | GENERIC | 0402 | 16R | SCH/R_IEC.SchLib | R | PCB/SMT_CHIP.PcbLib | R0402-0.35-WW | 16 | https://www.yageo.com/upload/media/product/products/datasheet/rchip/PYu-RC_Group_51_RoHS_L_12.pdf | YAGEO | RC0402FR-0716RL | Digi-Key | YAG3007CT-ND | [9 empty] | GPR040216R
18R/0402 | 18R/0402 | RES SM 0402 18R | GENERIC | 0402 | 18R | SCH/R_IEC.SchLib | R | PCB/SMT_CHIP.PcbLib | R0402-0.35-WW | 18 | https://www.yageo.com/upload/media/product/products/datasheet/rchip/PYu-RC_Group_51_RoHS_L_12.pdf | YAGEO | RC0402FR-1318RL | Digi-Key | 13-RC0402FR-1318RLCT-ND | YAGEO | RC0402FR-0718RL | Digi-Key | YAG3021CT-ND | [5 empty] | GPR040218R
20R/0402 | 20R/0402 | RES SM 0402 20R | GENERIC | 0402 | 20R | SCH/R_IEC.SchLib | R | PCB/SMT_CHIP.PcbLib | R0402-0.35-WW | 20 | https://www.yageo.com/upload/media/product/products/datasheet/rchip/PYu-RC_Group_51_RoHS_L_12.pdf | YAGEO | RC0402FR-1320RL | Digi-Key | 13-RC0402FR-1320RLCT-ND | YAGEO | RC0402FR-0720RL | Digi-Key | 311-20LRCT-ND | [5 empty] | GPR040220R
22R/0402 | 22R/0402 | RES SM 0402 22R | GENERIC | 0402 | 22R | SCH/R_IEC.SchLib | R | PCB/SMT_CHIP.PcbLib | R0402-0.35-WW | 22 | https://www.yageo.com/upload/media/product/products/datasheet/rchip/PYu-RC_Group_51_RoHS_L_12.pdf | YAGEO | RC0402FR-1322RL | Digi-Key | 13-RC0402FR-1322RLCT-ND | YAGEO | RC0402FR-1022RL | Digi-Key | 13-RC0402FR-1022RLCT-ND | [5 empty] | GPR040222R
24R/0402 | 24R/0402 | RES SM 0402 24R | GENERIC | 0402 | 24R | SCH/R_IEC.SchLib | R | PCB/SMT_CHIP.PcbLib | R0402-0.35-WW | 24 | https://www.yageo.com/upload/media/product/products/datasheet/rchip/PYu-RC_Group_51_RoHS_L_12.pdf | YAGEO | RC0402FR-1324RL | Digi-Key | 13-RC0402FR-1324RLCT-ND | YAGEO | RC0402FR-0724RL | Digi-Key | YAG3073CT-ND | [5 empty] | GPR040224R
27R/0402 | 27R/0402 | RES SM 0402 27R | GENERIC | 0402 | 27R | SCH/R_IEC.SchLib | R | PCB/SMT_CHIP.PcbLib | R0402-0.35-WW | 27 | https://www.yageo.com/upload/media/product/products/datasheet/rchip/PYu-RC_Group_51_RoHS_L_12.pdf | YAGEO | RC0402FR-1327RL | Digi-Key | 13-RC0402FR-1327RLCT-ND | YAGEO | RC0402FR-0727RL | Digi-Key | YAG3086CT-ND | [5 empty] | GPR040227R
30R/0402 | 30R/0402 | RES SM 0402 30R | GENERIC | 0402 | 30R | SCH/R_IEC.SchLib | R | PCB/SMT_CHIP.PcbLib | R0402-0.35-WW | 30 | https://www.yageo.com/upload/media/product/products/datasheet/rchip/PYu-RC_Group_51_RoHS_L_12.pdf | YAGEO | RC0402FR-1330RL | Digi-Key | 13-RC0402FR-1330RLCT-ND | YAGEO | RC0402FR-0730RL | Digi-Key | 311-30LRCT-ND | [5 empty] | GPR040230R
33R/0402 | 33R/0402 | RES SM 0402 33R | GENERIC | 0402 | 33R | SCH/R_IEC.SchLib | R | PCB/SMT_CHIP.PcbLib | R0402-0.35-WW | 33 | https://www.yageo.com/upload/media/product/products/datasheet/rchip/PYu-RC_Group_51_RoHS_L_12.pdf | YAGEO | RC0402FR-1333RL | Digi-Key | 13-RC0402FR-1333RLCT-ND | YAGEO | RC0402FR-0733RL | Digi-Key | 311-33.0LRCT-ND | [5 empty] | GPR040233R
36R/0402 | 36R/0402 | RES SM 0402 36R | GENERIC | 0402 | 36R | SCH/R_IEC.SchLib | R | PCB/SMT_CHIP.PcbLib | R0402-0.35-WW | 36 | https://www.yageo.com/upload/media/product/products/datasheet/rchip/PYu-RC_Group_51_RoHS_L_12.pdf | YAGEO | RC0402FR-1336RL | Digi-Key | 13-RC0402FR-1336RLCT-ND | YAGEO | RC0402FR-0736RL | Digi-Key | 311-36.0LRCT-ND | [5 empty] | GPR040236R
39R/0402 | 39R/0402 | RES SM 0402 39R | GENERIC | 0402 | 39R | SCH/R_IEC.SchLib | R | PCB/SMT_CHIP.PcbLib | R0402-0.35-WW | 39 | https://www.yageo.com/upload/media/product/products/datasheet/rchip/PYu-RC_Group_51_RoHS_L_12.pdf | YAGEO | RC0402FR-1339RL | Digi-Key | 13-RC0402FR-1339RLCT-ND | YAGEO | RC0402FR-0739RL | Digi-Key | 311-39.0LRCT-ND | [5 empty] | GPR040239R
43R/0402 | 43R/0402 | RES SM 0402 43R | GENERIC | 0402 | 43R | SCH/R_IEC.SchLib | R | PCB/SMT_CHIP.PcbLib | R0402-0.35-WW | 43 | https://www.yageo.com/upload/media/product/products/datasheet/rchip/PYu-RC_Group_51_RoHS_L_12.pdf | YAGEO | RC0402FR-0743RL | Digi-Key | 13-RC0402FR-0743RLCT-ND | [9 empty] | GPR040243R
47R/0402 | 47R/0402 | RES SM 0402 47R | GENERIC | 0402 | 47R | SCH/R_IEC.SchLib | R | PCB/SMT_CHIP.PcbLib | R0402-0.35-WW | 47 | https://www.yageo.com/upload/media/product/products/datasheet/rchip/PYu-RC_Group_51_RoHS_L_12.pdf | YAGEO | RC0402FR-1347RL | Digi-Key | 13-RC0402FR-1347RLCT-ND | YAGEO | RC0402FR-0747RL | Digi-Key | 311-47.0LRCT-ND | [5 empty] | GPR040247R
51R/0402 | 51R/0402 | RES SM 0402 51R | GENERIC | 0402 | 51R | SCH/R_IEC.SchLib | R | PCB/SMT_CHIP.PcbLib | R0402-0.35-WW | 51 | https://www.yageo.com/upload/media/product/products/datasheet/rchip/PYu-RC_Group_51_RoHS_L_12.pdf | YAGEO | RC0402FR-1351RL | Digi-Key | 13-RC0402FR-1351RLCT-ND | YAGEO | RC0402FR-0751RL | Digi-Key | 311-51.0LRCT-ND | [5 empty] | GPR040251R
56R/0402 | 56R/0402 | RES SM 0402 56R | GENERIC | 0402 | 56R | SCH/R_IEC.SchLib | R | PCB/SMT_CHIP.PcbLib | R0402-0.35-WW | 56 | https://www.yageo.com/upload/media/product/products/datasheet/rchip/PYu-RC_Group_51_RoHS_L_12.pdf | YAGEO | RC0402FR-1356RL | Digi-Key | 13-RC0402FR-1356RLCT-ND | YAGEO | RC0402FR-0756RL | Digi-Key | 311-56.0LRCT-ND | [5 empty] | GPR040256R
62R/0402 | 62R/0402 | RES SM 0402 62R | GENERIC | 0402 | 62R | SCH/R_IEC.SchLib | R | PCB/SMT_CHIP.PcbLib | R0402-0.35-WW | 62 | https://www.yageo.com/upload/media/product/products/datasheet/rchip/PYu-RC_Group_51_RoHS_L_12.pdf | YAGEO | RC0402FR-1362RL | Digi-Key | 13-RC0402FR-1362RLCT-ND | YAGEO | RC0402FR-0762RL | Digi-Key | 311-62.0LRCT-ND | [5 empty] | GPR040262R
68R/0402 | 68R/0402 | RES SM 0402 68R | GENERIC | 0402 | 68R | SCH/R_IEC.SchLib | R | PCB/SMT_CHIP.PcbLib | R0402-0.35-WW | 68 | https://www.yageo.com/upload/media/product/products/datasheet/rchip/PYu-RC_Group_51_RoHS_L_12.pdf | YAGEO | RC0402FR-1368RL | Digi-Key | 13-RC0402FR-1368RLCT-ND | YAGEO | RC0402FR-0768RL | Digi-Key | 311-68.0LRCT-ND | [5 empty] | GPR040268R
75R/0402 | 75R/0402 | RES SM 0402 75R | GENERIC | 0402 | 75R | SCH/R_IEC.SchLib | R | PCB/SMT_CHIP.PcbLib | R0402-0.35-WW | 75 | https://www.yageo.com/upload/media/product/products/datasheet/rchip/PYu-RC_Group_51_RoHS_L_12.pdf | YAGEO | RC0402FR-1375RL | Digi-Key | 13-RC0402FR-1375RLCT-ND | YAGEO | RC0402FR-0775RL | Digi-Key | 311-75.0LRCT-ND | [5 empty] | GPR040275R
82R/0402 | 82R/0402 | RES SM 0402 82R | GENERIC | 0402 | 82R | SCH/R_IEC.SchLib | R | PCB/SMT_CHIP.PcbLib | R0402-0.35-WW | 82 | https://www.yageo.com/upload/media/product/products/datasheet/rchip/PYu-RC_Group_51_RoHS_L_12.pdf | YAGEO | RC0402FR-1382RL | Digi-Key | 13-RC0402FR-1382RLCT-ND | YAGEO | RC0402FR-0782RL | Digi-Key | 311-82LRCT-ND | [5 empty] | GPR040282R
91R/0402 | 91R/0402 | RES SM 0402 91R | GENERIC | 0402 | 91R | SCH/R_IEC.SchLib | R | PCB/SMT_CHIP.PcbLib | R0402-0.35-WW | 91 | https://www.yageo.com/upload/media/product/products/datasheet/rchip/PYu-RC_Group_51_RoHS_L_12.pdf | YAGEO | RC0402FR-1391RL | Digi-Key | 13-RC0402FR-1391RLCT-ND | YAGEO | RC0402FR-0791RL | Digi-Key | 311-91LRCT-ND | [5 empty] | GPR040291R
100R/0402 | 100R/0402 | RES SM 0402 100R | GENERIC | 0402 | 100R | SCH/R_IEC.SchLib | R | PCB/SMT_CHIP.PcbLib | R0402-0.35-WW | 100 | https://www.yageo.com/upload/media/product/products/datasheet/rchip/PYu-RC_Group_51_RoHS_L_12.pdf | YAGEO | RC0402FR-13100RL | Digi-Key | 13-RC0402FR-13100RLCT-ND | YAGEO | RC0402FR-10100RL | Digi-Key | 13-RC0402FR-10100RLCT-ND | [5 empty] | GPR0402100R
110R/0402 | 110R/0402 | RES SM 0402 110R | GENERIC | 0402 | 110R | SCH/R_IEC.SchLib | R | PCB/SMT_CHIP.PcbLib | R0402-0.35-WW | 110 | https://www.yageo.com/upload/media/product/products/datasheet/rchip/PYu-RC_Group_51_RoHS_L_12.pdf | YAGEO | RC0402FR-13110RL | Digi-Key | 13-RC0402FR-13110RLCT-ND | YAGEO | RC0402FR-07110RL | Digi-Key | 311-110LRCT-ND | [5 empty] | GPR0402110R
120R/0402 | 120R/0402 | RES SM 0402 120R | GENERIC | 0402 | 120R | SCH/R_IEC.SchLib | R | PCB/SMT_CHIP.PcbLib | R0402-0.35-WW | 120 | https://www.yageo.com/upload/media/product/products/datasheet/rchip/PYu-RC_Group_51_RoHS_L_12.pdf | YAGEO | RC0402FR-13120RL | Digi-Key | 13-RC0402FR-13120RLCT-ND | YAGEO | RC0402FR-07120RL | Digi-Key | 311-120LRCT-ND | [5 empty] | GPR0402120R
130R/0402 | 130R/0402 | RES SM 0402 130R | GENERIC | 0402 | 130R | SCH/R_IEC.SchLib | R | PCB/SMT_CHIP.PcbLib | R0402-0.35-WW | 130 | https://www.yageo.com/upload/media/product/products/datasheet/rchip/PYu-RC_Group_51_RoHS_L_12.pdf | YAGEO | RC0402FR-13130RL | Digi-Key | 13-RC0402FR-13130RLCT-ND | YAGEO | RC0402FR-07130RL | Digi-Key | 311-130LRCT-ND | [5 empty] | GPR0402130R
150R/0402 | 150R/0402 | RES SM 0402 150R | GENERIC | 0402 | 150R | SCH/R_IEC.SchLib | R | PCB/SMT_CHIP.PcbLib | R0402-0.35-WW | 150 | https://www.yageo.com/upload/media/product/products/datasheet/rchip/PYu-RC_Group_51_RoHS_L_12.pdf | YAGEO | RC0402FR-13150RL | Digi-Key | 13-RC0402FR-13150RLCT-ND | YAGEO | RC0402FR-07150RL | Digi-Key | 311-150LRCT-ND | [5 empty] | GPR0402150R
160R/0402 | 160R/0402 | RES SM 0402 160R | GENERIC | 0402 | 160R | SCH/R_IEC.SchLib | R | PCB/SMT_CHIP.PcbLib | R0402-0.35-WW | 160 | https://www.yageo.com/upload/media/product/products/datasheet/rchip/PYu-RC_Group_51_RoHS_L_12.pdf | YAGEO | RC0402FR-13160RL | Digi-Key | 13-RC0402FR-13160RLCT-ND | YAGEO | RC0402FR-07160RL | Digi-Key | 311-160LRCT-ND | [5 empty] | GPR0402160R
180R/0402 | 180R/0402 | RES SM 0402 180R | GENERIC | 0402 | 180R | SCH/R_IEC.SchLib | R | PCB/SMT_CHIP.PcbLib | R0402-0.35-WW | 180 | https://www.yageo.com/upload/media/product/products/datasheet/rchip/PYu-RC_Group_51_RoHS_L_12.pdf | YAGEO | RC0402FR-13180RL | Digi-Key | 13-RC0402FR-13180RLCT-ND | YAGEO | RC0402FR-07180RL | Digi-Key | 311-180LRCT-ND | [5 empty] | GPR0402180R
200R/0402 | 200R/0402 | RES SM 0402 200R | GENERIC | 0402 | 200R | SCH/R_IEC.SchLib | R | PCB/SMT_CHIP.PcbLib | R0402-0.35-WW | 200 | https://www.yageo.com/upload/media/product/products/datasheet/rchip/PYu-RC_Group_51_RoHS_L_12.pdf | YAGEO | RC0402FR-13200RL | Digi-Key | 13-RC0402FR-13200RLCT-ND | YAGEO | RC0402FR-07200RL | Digi-Key | 311-200LRCT-ND | [5 empty] | GPR0402200R
220R/0402 | 220R/0402 | RES SM 0402 220R | GENERIC | 0402 | 220R | SCH/R_IEC.SchLib | R | PCB/SMT_CHIP.PcbLib | R0402-0.35-WW | 220 | https://www.yageo.com/upload/media/product/products/datasheet/rchip/PYu-RC_Group_51_RoHS_L_12.pdf | YAGEO | RC0402FR-13220RL | Digi-Key | 13-RC0402FR-13220RLCT-ND | YAGEO | RC0402FR-07220RL | Digi-Key | 311-220LRCT-ND | [5 empty] | GPR0402220R
240R/0402 | 240R/0402 | RES SM 0402 240R | GENERIC | 0402 | 240R | SCH/R_IEC.SchLib | R | PCB/SMT_CHIP.PcbLib | R0402-0.35-WW | 240 | https://www.yageo.com/upload/media/product/products/datasheet/rchip/PYu-RC_Group_51_RoHS_L_12.pdf | YAGEO | RC0402FR-13240RL | Digi-Key | 13-RC0402FR-13240RLCT-ND | YAGEO | RC0402FR-07240RL | Digi-Key | 311-240LRCT-ND | [5 empty] | GPR0402240R
270R/0402 | 270R/0402 | RES SM 0402 270R | GENERIC | 0402 | 270R | SCH/R_IEC.SchLib | R | PCB/SMT_CHIP.PcbLib | R0402-0.35-WW | 270 | https://www.yageo.com/upload/media/product/products/datasheet/rchip/PYu-RC_Group_51_RoHS_L_12.pdf | YAGEO | RC0402FR-13270RL | Digi-Key | 13-RC0402FR-13270RLCT-ND | YAGEO | RC0402FR-07270RL | Digi-Key | 311-270LRCT-ND | [5 empty] | GPR0402270R
300R/0402 | 300R/0402 | RES SM 0402 300R | GENERIC | 0402 | 300R | SCH/R_IEC.SchLib | R | PCB/SMT_CHIP.PcbLib | R0402-0.35-WW | 300 | https://www.yageo.com/upload/media/product/products/datasheet/rchip/PYu-RC_Group_51_RoHS_L_12.pdf | YAGEO | RC0402FR-13300RL | Digi-Key | 13-RC0402FR-13300RLCT-ND | YAGEO | RC0402FR-07300RL | Digi-Key | 311-300LRCT-ND | [5 empty] | GPR0402300R
330R/0402 | 330R/0402 | RES SM 0402 330R | GENERIC | 0402 | 330R | SCH/R_IEC.SchLib | R | PCB/SMT_CHIP.PcbLib | R0402-0.35-WW | 330 | https://www.yageo.com/upload/media/product/products/datasheet/rchip/PYu-RC_Group_51_RoHS_L_12.pdf | YAGEO | RC0402FR-13330RL | Digi-Key | 13-RC0402FR-13330RLCT-ND | YAGEO | RC0402FR-10330RL | Digi-Key | 13-RC0402FR-10330RLCT-ND | [5 empty] | GPR0402330R
360R/0402 | 360R/0402 | RES SM 0402 360R | GENERIC | 0402 | 360R | SCH/R_IEC.SchLib | R | PCB/SMT_CHIP.PcbLib | R0402-0.35-WW | 360 | https://www.yageo.com/upload/media/product/products/datasheet/rchip/PYu-RC_Group_51_RoHS_L_12.pdf | YAGEO | RC0402FR-13360RL | Digi-Key | 13-RC0402FR-13360RLCT-ND | YAGEO | RC0402FR-07360RL | Digi-Key | YAG3132CT-ND | [5 empty] | GPR0402360R
390R/0402 | 390R/0402 | RES SM 0402 390R | GENERIC | 0402 | 390R | SCH/R_IEC.SchLib | R | PCB/SMT_CHIP.PcbLib | R0402-0.35-WW | 390 | https://www.yageo.com/upload/media/product/products/datasheet/rchip/PYu-RC_Group_51_RoHS_L_12.pdf | YAGEO | RC0402FR-13390RL | Digi-Key | 13-RC0402FR-13390RLCT-ND | YAGEO | RC0402FR-07390RL | Digi-Key | 311-390LRCT-ND | [5 empty] | GPR0402390R
430R/0402 | 430R/0402 | RES SM 0402 430R | GENERIC | 0402 | 430R | SCH/R_IEC.SchLib | R | PCB/SMT_CHIP.PcbLib | R0402-0.35-WW | 430 | https://www.yageo.com/upload/media/product/products/datasheet/rchip/PYu-RC_Group_51_RoHS_L_12.pdf | YAGEO | RC0402FR-13430RL | Digi-Key | 13-RC0402FR-13430RLCT-ND | YAGEO | RC0402FR-07430RL | Digi-Key | 311-430LRCT-ND | [5 empty] | GPR0402430R
470R/0402 | 470R/0402 | RES SM 0402 470R | GENERIC | 0402 | 470R | SCH/R_IEC.SchLib | R | PCB/SMT_CHIP.PcbLib | R0402-0.35-WW | 470 | https://www.yageo.com/upload/media/product/products/datasheet/rchip/PYu-RC_Group_51_RoHS_L_12.pdf | YAGEO | RC0402FR-13470RL | Digi-Key | 13-RC0402FR-13470RLCT-ND | YAGEO | RC0402FR-07470RL | Digi-Key | 311-470LRCT-ND | [5 empty] | GPR0402470R
510R/0402 | 510R/0402 | RES SM 0402 510R | GENERIC | 0402 | 510R | SCH/R_IEC.SchLib | R | PCB/SMT_CHIP.PcbLib | R0402-0.35-WW | 510 | https://www.yageo.com/upload/media/product/products/datasheet/rchip/PYu-RC_Group_51_RoHS_L_12.pdf | YAGEO | RC0402FR-13510RL | Digi-Key | 13-RC0402FR-13510RLCT-ND | YAGEO | RC0402FR-07510RL | Digi-Key | 311-510LRCT-ND | [5 empty] | GPR0402510R
560R/0402 | 560R/0402 | RES SM 0402 560R | GENERIC | 0402 | 560R | SCH/R_IEC.SchLib | R | PCB/SMT_CHIP.PcbLib | R0402-0.35-WW | 560 | https://www.yageo.com/upload/media/product/products/datasheet/rchip/PYu-RC_Group_51_RoHS_L_12.pdf | YAGEO | RC0402FR-13560RL | Digi-Key | 13-RC0402FR-13560RLCT-ND | YAGEO | RC0402FR-07560RL | Digi-Key | 311-560LRCT-ND | [5 empty] | GPR0402560R
620R/0402 | 620R/0402 | RES SM 0402 620R | GENERIC | 0402 | 620R | SCH/R_IEC.SchLib | R | PCB/SMT_CHIP.PcbLib | R0402-0.35-WW | 620 | https://www.yageo.com/upload/media/product/products/datasheet/rchip/PYu-RC_Group_51_RoHS_L_12.pdf | YAGEO | RC0402FR-13620RL | Digi-Key | 13-RC0402FR-13620RLCT-ND | YAGEO | RC0402FR-07620RL | Digi-Key | 311-620LRCT-ND | [5 empty] | GPR0402620R
680R/0402 | 680R/0402 | RES SM 0402 680R | GENERIC | 0402 | 680R | SCH/R_IEC.SchLib | R | PCB/SMT_CHIP.PcbLib | R0402-0.35-WW | 680 | https://www.yageo.com/upload/media/product/products/datasheet/rchip/PYu-RC_Group_51_RoHS_L_12.pdf | YAGEO | RC0402FR-13680RL | Digi-Key | 13-RC0402FR-13680RLCT-ND | YAGEO | RC0402FR-07680RL | Digi-Key | 311-680LRCT-ND | [5 empty] | GPR0402680R
750R/0402 | 750R/0402 | RES SM 0402 750R | GENERIC | 0402 | 750R | SCH/R_IEC.SchLib | R | PCB/SMT_CHIP.PcbLib | R0402-0.35-WW | 750 | https://www.yageo.com/upload/media/product/products/datasheet/rchip/PYu-RC_Group_51_RoHS_L_12.pdf | YAGEO | RC0402FR-13750RL | Digi-Key | 13-RC0402FR-13750RLCT-ND | YAGEO | RC0402FR-07750RL | Digi-Key | 311-750LRCT-ND | [5 empty] | GPR0402750R
820R/0402 | 820R/0402 | RES SM 0402 820R | GENERIC | 0402 | 820R | SCH/R_IEC.SchLib | R | PCB/SMT_CHIP.PcbLib | R0402-0.35-WW | 820 | https://www.yageo.com/upload/media/product/products/datasheet/rchip/PYu-RC_Group_51_RoHS_L_12.pdf | YAGEO | RC0402FR-13820RL | Digi-Key | 13-RC0402FR-13820RLCT-ND | YAGEO | RC0402FR-07820RL | Digi-Key | 311-820LRCT-ND | [5 empty] | GPR0402820R
910R/0402 | 910R/0402 | RES SM 0402 910R | GENERIC | 0402 | 910R | SCH/R_IEC.SchLib | R | PCB/SMT_CHIP.PcbLib | R0402-0.35-WW | 910 | https://www.yageo.com/upload/media/product/products/datasheet/rchip/PYu-RC_Group_51_RoHS_L_12.pdf | YAGEO | RC0402FR-13910RL | Digi-Key | 13-RC0402FR-13910RLCT-ND | YAGEO | RC0402FR-07910RL | Digi-Key | 311-910LRCT-ND | [5 empty] | GPR0402910R
1K/0402 | 1K/0402 | RES SM 0402 1K | GENERIC | 0402 | 1K | SCH/R_IEC.SchLib | R | PCB/SMT_CHIP.PcbLib | R0402-0.35-WW | 1000 | https://www.yageo.com/upload/media/product/products/datasheet/rchip/PYu-RC_Group_51_RoHS_L_12.pdf | YAGEO | RC0402FR-131KL | Digi-Key | 13-RC0402FR-131KLCT-ND | YAGEO | RC0402FR-101KL | Digi-Key | 13-RC0402FR-101KLCT-ND | [5 empty] | GPR04021K
1K1/0402 | 1K1/0402 | RES SM 0402 1K1 | GENERIC | 0402 | 1K1 | SCH/R_IEC.SchLib | R | PCB/SMT_CHIP.PcbLib | R0402-0.35-WW | 1100 | https://www.yageo.com/upload/media/product/products/datasheet/rchip/PYu-RC_Group_51_RoHS_L_12.pdf | YAGEO | RC0402FR-131K1L | Digi-Key | 13-RC0402FR-131K1LCT-ND | YAGEO | RC0402FR-071K1L | Digi-Key | 311-1.10KLRCT-ND | [5 empty] | GPR04021K1
1K2/0402 | 1K2/0402 | RES SM 0402 1K2 | GENERIC | 0402 | 1K2 | SCH/R_IEC.SchLib | R | PCB/SMT_CHIP.PcbLib | R0402-0.35-WW | 1200 | https://www.yageo.com/upload/media/product/products/datasheet/rchip/PYu-RC_Group_51_RoHS_L_12.pdf | YAGEO | RC0402FR-131K2L | Digi-Key | 13-RC0402FR-131K2LCT-ND | YAGEO | RC0402FR-071K2L | Digi-Key | 311-1.20KLRCT-ND | [5 empty] | GPR04021K2
1K3/0402 | 1K3/0402 | RES SM 0402 1K3 | GENERIC | 0402 | 1K3 | SCH/R_IEC.SchLib | R | PCB/SMT_CHIP.PcbLib | R0402-0.35-WW | 1300 | https://www.yageo.com/upload/media/product/products/datasheet/rchip/PYu-RC_Group_51_RoHS_L_12.pdf | YAGEO | RC0402FR-131K3L | Digi-Key | 13-RC0402FR-131K3LCT-ND | YAGEO | RC0402FR-071K3L | Digi-Key | YAG3036CT-ND | [5 empty] | GPR04021K3
1K5/0402 | 1K5/0402 | RES SM 0402 1K5 | GENERIC | 0402 | 1K5 | SCH/R_IEC.SchLib | R | PCB/SMT_CHIP.PcbLib | R0402-0.35-WW | 1500 | https://www.yageo.com/upload/media/product/products/datasheet/rchip/PYu-RC_Group_51_RoHS_L_12.pdf | YAGEO | RC0402FR-131K5L | Digi-Key | 13-RC0402FR-131K5LCT-ND | YAGEO | RC0402FR-071K5L | Digi-Key | 311-1.50KLRCT-ND | [5 empty] | GPR04021K5
1K6/0402 | 1K6/0402 | RES SM 0402 1K6 | GENERIC | 0402 | 1K6 | SCH/R_IEC.SchLib | R | PCB/SMT_CHIP.PcbLib | R0402-0.35-WW | 1600 | https://www.yageo.com/upload/media/product/products/datasheet/rchip/PYu-RC_Group_51_RoHS_L_12.pdf | YAGEO | RC0402FR-131K6L | Digi-Key | 13-RC0402FR-131K6LCT-ND | YAGEO | RC0402FR-071K6L | Digi-Key | YAG3045CT-ND | [5 empty] | GPR04021K6
1K8/0402 | 1K8/0402 | RES SM 0402 1K8 | GENERIC | 0402 | 1K8 | SCH/R_IEC.SchLib | R | PCB/SMT_CHIP.PcbLib | R0402-0.35-WW | 1800 | https://www.yageo.com/upload/media/product/products/datasheet/rchip/PYu-RC_Group_51_RoHS_L_12.pdf | YAGEO | RC0402FR-131K8L | Digi-Key | 13-RC0402FR-131K8LCT-ND | YAGEO | RC0402FR-071K8L | Digi-Key | 311-1.80KLRCT-ND | [5 empty] | GPR04021K8
2K/0402 | 2K/0402 | RES SM 0402 2K | GENERIC | 0402 | 2K | SCH/R_IEC.SchLib | R | PCB/SMT_CHIP.PcbLib | R0402-0.35-WW | 2000 | https://www.yageo.com/upload/media/product/products/datasheet/rchip/PYu-RC_Group_51_RoHS_L_12.pdf | YAGEO | RC0402FR-132KL | Digi-Key | 13-RC0402FR-132KLCT-ND | YAGEO | RC0402FR-072KL | Digi-Key | 311-2KLRCT-ND | [5 empty] | GPR04022K
2K2/0402 | 2K2/0402 | RES SM 0402 2K2 | GENERIC | 0402 | 2K2 | SCH/R_IEC.SchLib | R | PCB/SMT_CHIP.PcbLib | R0402-0.35-WW | 2200 | https://www.yageo.com/upload/media/product/products/datasheet/rchip/PYu-RC_Group_51_RoHS_L_12.pdf | YAGEO | RC0402FR-132K2L | Digi-Key | 13-RC0402FR-132K2LCT-ND | YAGEO | RC0402FR-102K2L | Digi-Key | 13-RC0402FR-102K2LCT-ND | [5 empty] | GPR04022K2
2K4/0402 | 2K4/0402 | RES SM 0402 2K4 | GENERIC | 0402 | 2K4 | SCH/R_IEC.SchLib | R | PCB/SMT_CHIP.PcbLib | R0402-0.35-WW | 2400 | https://www.yageo.com/upload/media/product/products/datasheet/rchip/PYu-RC_Group_51_RoHS_L_12.pdf | YAGEO | RC0402FR-132K4L | Digi-Key | 13-RC0402FR-132K4LCT-ND | YAGEO | RC0402FR-072K4L | Digi-Key | 311-2.40KLRCT-ND | [5 empty] | GPR04022K4
2K7/0402 | 2K7/0402 | RES SM 0402 2K7 | GENERIC | 0402 | 2K7 | SCH/R_IEC.SchLib | R | PCB/SMT_CHIP.PcbLib | R0402-0.35-WW | 2700 | https://www.yageo.com/upload/media/product/products/datasheet/rchip/PYu-RC_Group_51_RoHS_L_12.pdf | YAGEO | RC0402FR-132K7L | Digi-Key | 13-RC0402FR-132K7LCT-ND | YAGEO | RC0402FR-072K7L | Digi-Key | 311-2.70KLRCT-ND | [5 empty] | GPR04022K7
3K/0402 | 3K/0402 | RES SM 0402 3K | GENERIC | 0402 | 3K | SCH/R_IEC.SchLib | R | PCB/SMT_CHIP.PcbLib | R0402-0.35-WW | 3000 | https://www.yageo.com/upload/media/product/products/datasheet/rchip/PYu-RC_Group_51_RoHS_L_12.pdf | YAGEO | RC0402FR-073KL | Digi-Key | 311-3KLRCT-ND | [9 empty] | GPR04023K
3K3/0402 | 3K3/0402 | RES SM 0402 3K3 | GENERIC | 0402 | 3K3 | SCH/R_IEC.SchLib | R | PCB/SMT_CHIP.PcbLib | R0402-0.35-WW | 3300 | https://www.yageo.com/upload/media/product/products/datasheet/rchip/PYu-RC_Group_51_RoHS_L_12.pdf | YAGEO | RC0402FR-133K3L | Digi-Key | 13-RC0402FR-133K3LCT-ND | YAGEO | RC0402FR-073K3L | Digi-Key | 311-3.30KLRCT-ND | [5 empty] | GPR04023K3
3K6/0402 | 3K6/0402 | RES SM 0402 3K6 | GENERIC | 0402 | 3K6 | SCH/R_IEC.SchLib | R | PCB/SMT_CHIP.PcbLib | R0402-0.35-WW | 3600 | https://www.yageo.com/upload/media/product/products/datasheet/rchip/PYu-RC_Group_51_RoHS_L_12.pdf | YAGEO | RC0402FR-133K6L | Digi-Key | 13-RC0402FR-133K6LCT-ND | YAGEO | RC0402FR-073K6L | Digi-Key | 311-3.6KLRCT-ND | [5 empty] | GPR04023K6
3K9/0402 | 3K9/0402 | RES SM 0402 3K9 | GENERIC | 0402 | 3K9 | SCH/R_IEC.SchLib | R | PCB/SMT_CHIP.PcbLib | R0402-0.35-WW | 3900 | https://www.yageo.com/upload/media/product/products/datasheet/rchip/PYu-RC_Group_51_RoHS_L_12.pdf | YAGEO | RC0402FR-133K9L | Digi-Key | 13-RC0402FR-133K9LCT-ND | YAGEO | RC0402FR-073K9L | Digi-Key | 311-3.90KLRCT-ND | [5 empty] | GPR04023K9
4K3/0402 | 4K3/0402 | RES SM 0402 4K3 | GENERIC | 0402 | 4K3 | SCH/R_IEC.SchLib | R | PCB/SMT_CHIP.PcbLib | R0402-0.35-WW | 4300 | https://www.yageo.com/upload/media/product/products/datasheet/rchip/PYu-RC_Group_51_RoHS_L_12.pdf | YAGEO | RC0402FR-134K3L | Digi-Key | 13-RC0402FR-134K3LCT-ND | YAGEO | RC0402FR-074K3L | Digi-Key | 311-4.30KLRCT-ND | [5 empty] | GPR04024K3
4K7/0402 | 4K7/0402 | RES SM 0402 4K7 | GENERIC | 0402 | 4K7 | SCH/R_IEC.SchLib | R | PCB/SMT_CHIP.PcbLib | R0402-0.35-WW | 4700 | https://www.yageo.com/upload/media/product/products/datasheet/rchip/PYu-RC_Group_51_RoHS_L_12.pdf | YAGEO | RC0402FR-134K7L | Digi-Key | 13-RC0402FR-134K7LCT-ND | YAGEO | RC0402FR-104K7L | Digi-Key | 13-RC0402FR-104K7LCT-ND | [5 empty] | GPR04024K7
5K1/0402 | 5K1/0402 | RES SM 0402 5K1 | GENERIC | 0402 | 5K1 | SCH/R_IEC.SchLib | R | PCB/SMT_CHIP.PcbLib | R0402-0.35-WW | 5100 | https://www.yageo.com/upload/media/product/products/datasheet/rchip/PYu-RC_Group_51_RoHS_L_12.pdf | YAGEO | RC0402FR-135K1L | Digi-Key | 13-RC0402FR-135K1LCT-ND | YAGEO | RC0402FR-075K1L | Digi-Key | 311-5.10KLRCT-ND | [5 empty] | GPR04025K1
5K6/0402 | 5K6/0402 | RES SM 0402 5K6 | GENERIC | 0402 | 5K6 | SCH/R_IEC.SchLib | R | PCB/SMT_CHIP.PcbLib | R0402-0.35-WW | 5600 | https://www.yageo.com/upload/media/product/products/datasheet/rchip/PYu-RC_Group_51_RoHS_L_12.pdf | YAGEO | RC0402FR-135K6L | Digi-Key | 13-RC0402FR-135K6LCT-ND | YAGEO | RC0402FR-075K6L | Digi-Key | 311-5.6KLRCT-ND | [5 empty] | GPR04025K6
6K2/0402 | 6K2/0402 | RES SM 0402 6K2 | GENERIC | 0402 | 6K2 | SCH/R_IEC.SchLib | R | PCB/SMT_CHIP.PcbLib | R0402-0.35-WW | 6200 | https://www.yageo.com/upload/media/product/products/datasheet/rchip/PYu-RC_Group_51_RoHS_L_12.pdf | YAGEO | RC0402FR-136K2L | Digi-Key | 13-RC0402FR-136K2LCT-ND | YAGEO | RC0402FR-076K2L | Digi-Key | 311-6.20KLRCT-ND | [5 empty] | GPR04026K2
6K8/0402 | 6K8/0402 | RES SM 0402 6K8 | GENERIC | 0402 | 6K8 | SCH/R_IEC.SchLib | R | PCB/SMT_CHIP.PcbLib | R0402-0.35-WW | 6800 | https://www.yageo.com/upload/media/product/products/datasheet/rchip/PYu-RC_Group_51_RoHS_L_12.pdf | YAGEO | RC0402FR-136K8L | Digi-Key | 13-RC0402FR-136K8LCT-ND | YAGEO | RC0402FR-076K8L | Digi-Key | 311-6.80KLRCT-ND | [5 empty] | GPR04026K8
7K5/0402 | 7K5/0402 | RES SM 0402 7K5 | GENERIC | 0402 | 7K5 | SCH/R_IEC.SchLib | R | PCB/SMT_CHIP.PcbLib | R0402-0.35-WW | 7500 | https://www.yageo.com/upload/media/product/products/datasheet/rchip/PYu-RC_Group_51_RoHS_L_12.pdf | YAGEO | RC0402FR-137K5L | Digi-Key | 13-RC0402FR-137K5LCT-ND | YAGEO | RC0402FR-077K5L | Digi-Key | 311-7.50KLRCT-ND | [5 empty] | GPR04027K5
8K2/0402 | 8K2/0402 | RES SM 0402 8K2 | GENERIC | 0402 | 8K2 | SCH/R_IEC.SchLib | R | PCB/SMT_CHIP.PcbLib | R0402-0.35-WW | 8200 | https://www.yageo.com/upload/media/product/products/datasheet/rchip/PYu-RC_Group_51_RoHS_L_12.pdf | YAGEO | RC0402FR-138K2L | Digi-Key | 13-RC0402FR-138K2LCT-ND | YAGEO | RC0402FR-078K2L | Digi-Key | 311-8.20KLRCT-ND | [5 empty] | GPR04028K2
9K1/0402 | 9K1/0402 | RES SM 0402 9K1 | GENERIC | 0402 | 9K1 | SCH/R_IEC.SchLib | R | PCB/SMT_CHIP.PcbLib | R0402-0.35-WW | 9100 | https://www.yageo.com/upload/media/product/products/datasheet/rchip/PYu-RC_Group_51_RoHS_L_12.pdf | YAGEO | RC0402FR-139K1L | Digi-Key | 13-RC0402FR-139K1LCT-ND | YAGEO | RC0402FR-079K1L | Digi-Key | 311-9.10KLRCT-ND | [5 empty] | GPR04029K1
10K/0402 | 10K/0402 | RES SM 0402 10K | GENERIC | 0402 | 10K | SCH/R_IEC.SchLib | R | PCB/SMT_CHIP.PcbLib | R0402-0.35-WW | 10000 | https://www.yageo.com/upload/media/product/products/datasheet/rchip/PYu-RC_Group_51_RoHS_L_12.pdf | YAGEO | RC0402FR-1310KL | Digi-Key | 13-RC0402FR-1310KLCT-ND | YAGEO | RC0402FR-1010KL | Digi-Key | 13-RC0402FR-1010KLCT-ND | [5 empty] | GPR040210K
11K/0402 | 11K/0402 | RES SM 0402 11K | GENERIC | 0402 | 11K | SCH/R_IEC.SchLib | R | PCB/SMT_CHIP.PcbLib | R0402-0.35-WW | 11000 | https://www.yageo.com/upload/media/product/products/datasheet/rchip/PYu-RC_Group_51_RoHS_L_12.pdf | YAGEO | RC0402FR-1311KL | Digi-Key | 13-RC0402FR-1311KLCT-ND | YAGEO | RC0402FR-0711KL | Digi-Key | 311-11.0KLRCT-ND | [5 empty] | GPR040211K
12K/0402 | 12K/0402 | RES SM 0402 12K | GENERIC | 0402 | 12K | SCH/R_IEC.SchLib | R | PCB/SMT_CHIP.PcbLib | R0402-0.35-WW | 12000 | https://www.yageo.com/upload/media/product/products/datasheet/rchip/PYu-RC_Group_51_RoHS_L_12.pdf | YAGEO | RC0402FR-1312KL | Digi-Key | 13-RC0402FR-1312KLCT-ND | YAGEO | RC0402FR-0712KL | Digi-Key | 311-12.0KLRCT-ND | [5 empty] | GPR040212K
13K/0402 | 13K/0402 | RES SM 0402 13K | GENERIC | 0402 | 13K | SCH/R_IEC.SchLib | R | PCB/SMT_CHIP.PcbLib | R0402-0.35-WW | 13000 | https://www.yageo.com/upload/media/product/products/datasheet/rchip/PYu-RC_Group_51_RoHS_L_12.pdf | YAGEO | RC0402FR-1313KL | Digi-Key | 13-RC0402FR-1313KLCT-ND | YAGEO | RC0402FR-0713KL | Digi-Key | 311-13.0KLRCT-ND | [5 empty] | GPR040213K
15K/0402 | 15K/0402 | RES SM 0402 15K | GENERIC | 0402 | 15K | SCH/R_IEC.SchLib | R | PCB/SMT_CHIP.PcbLib | R0402-0.35-WW | 15000 | https://www.yageo.com/upload/media/product/products/datasheet/rchip/PYu-RC_Group_51_RoHS_L_12.pdf | YAGEO | RC0402FR-1315KL | Digi-Key | 13-RC0402FR-1315KLCT-ND | YAGEO | RC0402FR-1015KL | Digi-Key | 13-RC0402FR-1015KLCT-ND | [5 empty] | GPR040215K
16K/0402 | 16K/0402 | RES SM 0402 16K | GENERIC | 0402 | 16K | SCH/R_IEC.SchLib | R | PCB/SMT_CHIP.PcbLib | R0402-0.35-WW | 16000 | https://www.yageo.com/upload/media/product/products/datasheet/rchip/PYu-RC_Group_51_RoHS_L_12.pdf | YAGEO | RC0402FR-1316KL | Digi-Key | 13-RC0402FR-1316KLCT-ND | YAGEO | RC0402FR-0716KL | Digi-Key | 311-16.0KLRCT-ND | [5 empty] | GPR040216K
18K/0402 | 18K/0402 | RES SM 0402 18K | GENERIC | 0402 | 18K | SCH/R_IEC.SchLib | R | PCB/SMT_CHIP.PcbLib | R0402-0.35-WW | 18000 | https://www.yageo.com/upload/media/product/products/datasheet/rchip/PYu-RC_Group_51_RoHS_L_12.pdf | YAGEO | RC0402FR-1318KL | Digi-Key | 13-RC0402FR-1318KLCT-ND | YAGEO | RC0402FR-0718KL | Digi-Key | 311-18.0KLRCT-ND | [5 empty] | GPR040218K
20K/0402 | 20K/0402 | RES SM 0402 20K | GENERIC | 0402 | 20K | SCH/R_IEC.SchLib | R | PCB/SMT_CHIP.PcbLib | R0402-0.35-WW | 20000 | https://www.yageo.com/upload/media/product/products/datasheet/rchip/PYu-RC_Group_51_RoHS_L_12.pdf | YAGEO | RC0402FR-1320KL | Digi-Key | 13-RC0402FR-1320KLCT-ND | YAGEO | RC0402FR-0720KL | Digi-Key | 311-20.0KLRCT-ND | [5 empty] | GPR040220K
22K/0402 | 22K/0402 | RES SM 0402 22K | GENERIC | 0402 | 22K | SCH/R_IEC.SchLib | R | PCB/SMT_CHIP.PcbLib | R0402-0.35-WW | 22000 | https://www.yageo.com/upload/media/product/products/datasheet/rchip/PYu-RC_Group_51_RoHS_L_12.pdf | YAGEO | RC0402FR-1022KL | Digi-Key | 13-RC0402FR-1022KLCT-ND | YAGEO | RC0402FR-1322KL | Digi-Key | 13-RC0402FR-1322KLCT-ND | [5 empty] | GPR040222K
24K/0402 | 24K/0402 | RES SM 0402 24K | GENERIC | 0402 | 24K | SCH/R_IEC.SchLib | R | PCB/SMT_CHIP.PcbLib | R0402-0.35-WW | 24000 | https://www.yageo.com/upload/media/product/products/datasheet/rchip/PYu-RC_Group_51_RoHS_L_12.pdf | YAGEO | RC0402FR-1324KL | Digi-Key | 13-RC0402FR-1324KLCT-ND | YAGEO | RC0402FR-0724KL | Digi-Key | 311-24KLRCT-ND | [5 empty] | GPR040224K
27K/0402 | 27K/0402 | RES SM 0402 27K | GENERIC | 0402 | 27K | SCH/R_IEC.SchLib | R | PCB/SMT_CHIP.PcbLib | R0402-0.35-WW | 27000 | https://www.yageo.com/upload/media/product/products/datasheet/rchip/PYu-RC_Group_51_RoHS_L_12.pdf | YAGEO | RC0402FR-1327KL | Digi-Key | 13-RC0402FR-1327KLCT-ND | YAGEO | RC0402FR-0727KL | Digi-Key | 311-27.0KLRCT-ND | [5 empty] | GPR040227K
30K/0402 | 30K/0402 | RES SM 0402 30K | GENERIC | 0402 | 30K | SCH/R_IEC.SchLib | R | PCB/SMT_CHIP.PcbLib | R0402-0.35-WW | 30000 | https://www.yageo.com/upload/media/product/products/datasheet/rchip/PYu-RC_Group_51_RoHS_L_12.pdf | YAGEO | RC0402FR-1330KL | Digi-Key | 13-RC0402FR-1330KLCT-ND | YAGEO | RC0402FR-0730KL | Digi-Key | 311-30.0KLRCT-ND | [5 empty] | GPR040230K
33K/0402 | 33K/0402 | RES SM 0402 33K | GENERIC | 0402 | 33K | SCH/R_IEC.SchLib | R | PCB/SMT_CHIP.PcbLib | R0402-0.35-WW | 33000 | https://www.yageo.com/upload/media/product/products/datasheet/rchip/PYu-RC_Group_51_RoHS_L_12.pdf | YAGEO | RC0402FR-1333KL | Digi-Key | 13-RC0402FR-1333KLCT-ND | YAGEO | RC0402FR-0733KL | Digi-Key | 311-33.0KLRCT-ND | [5 empty] | GPR040233K
36K/0402 | 36K/0402 | RES SM 0402 36K | GENERIC | 0402 | 36K | SCH/R_IEC.SchLib | R | PCB/SMT_CHIP.PcbLib | R0402-0.35-WW | 36000 | https://www.yageo.com/upload/media/product/products/datasheet/rchip/PYu-RC_Group_51_RoHS_L_12.pdf | YAGEO | RC0402FR-1336KL | Digi-Key | 13-RC0402FR-1336KLCT-ND | YAGEO | RC0402FR-0736KL | Digi-Key | 311-36.0KLRCT-ND | [5 empty] | GPR040236K
39K/0402 | 39K/0402 | RES SM 0402 39K | GENERIC | 0402 | 39K | SCH/R_IEC.SchLib | R | PCB/SMT_CHIP.PcbLib | R0402-0.35-WW | 39000 | https://www.yageo.com/upload/media/product/products/datasheet/rchip/PYu-RC_Group_51_RoHS_L_12.pdf | YAGEO | RC0402FR-1339KL | Digi-Key | 13-RC0402FR-1339KLCT-ND | YAGEO | RC0402FR-0739KL | Digi-Key | 311-39.0KLRCT-ND | [5 empty] | GPR040239K
43K/0402 | 43K/0402 | RES SM 0402 43K | GENERIC | 0402 | 43K | SCH/R_IEC.SchLib | R | PCB/SMT_CHIP.PcbLib | R0402-0.35-WW | 43000 | https://www.yageo.com/upload/media/product/products/datasheet/rchip/PYu-RC_Group_51_RoHS_L_12.pdf | YAGEO | RC0402FR-1343KL | Digi-Key | 13-RC0402FR-1343KLCT-ND | YAGEO | RC0402FR-0743KL | Digi-Key | 311-43.0KLRCT-ND | [5 empty] | GPR040243K
47K/0402 | 47K/0402 | RES SM 0402 47K | GENERIC | 0402 | 47K | SCH/R_IEC.SchLib | R | PCB/SMT_CHIP.PcbLib | R0402-0.35-WW | 47000 | https://www.yageo.com/upload/media/product/products/datasheet/rchip/PYu-RC_Group_51_RoHS_L_12.pdf | YAGEO | RC0402FR-1347KL | Digi-Key | 13-RC0402FR-1347KLCT-ND | YAGEO | RC0402FR-0747KL | Digi-Key | 311-47.0KLRCT-ND | [5 empty] | GPR040247K
51K/0402 | 51K/0402 | RES SM 0402 51K | GENERIC | 0402 | 51K | SCH/R_IEC.SchLib | R | PCB/SMT_CHIP.PcbLib | R0402-0.35-WW | 51000 | https://www.yageo.com/upload/media/product/products/datasheet/rchip/PYu-RC_Group_51_RoHS_L_12.pdf | YAGEO | RC0402FR-1351KL | Digi-Key | 13-RC0402FR-1351KLCT-ND | YAGEO | RC0402FR-0751KL | Digi-Key | 311-51.0KLRCT-ND | [5 empty] | GPR040251K
56K/0402 | 56K/0402 | RES SM 0402 56K | GENERIC | 0402 | 56K | SCH/R_IEC.SchLib | R | PCB/SMT_CHIP.PcbLib | R0402-0.35-WW | 56000 | https://www.yageo.com/upload/website/yageo_PYu-R_Packing_12_19050818_885.pdf | YAGEO | RC0402FR-1356KL | Digi-Key | 13-RC0402FR-1356KLCT-ND | YAGEO | RC0402FR-0756KL | Digi-Key | 311-56.0KLRCT-ND | [5 empty] | GPR040256K
62K/0402 | 62K/0402 | RES SM 0402 62K | GENERIC | 0402 | 62K | SCH/R_IEC.SchLib | R | PCB/SMT_CHIP.PcbLib | R0402-0.35-WW | 62000 | https://www.yageo.com/upload/media/product/products/datasheet/rchip/PYu-RC_Group_51_RoHS_L_12.pdf | YAGEO | RC0402FR-1362KL | Digi-Key | 13-RC0402FR-1362KLCT-ND | YAGEO | RC0402FR-0762KL | Digi-Key | 311-62.0KLRCT-ND | [5 empty] | GPR040262K
68K/0402 | 68K/0402 | RES SM 0402 68K | GENERIC | 0402 | 68K | SCH/R_IEC.SchLib | R | PCB/SMT_CHIP.PcbLib | R0402-0.35-WW | 68000 | https://www.yageo.com/upload/media/product/products/datasheet/rchip/PYu-RC_Group_51_RoHS_L_12.pdf | YAGEO | RC0402FR-1368KL | Digi-Key | 13-RC0402FR-1368KLCT-ND | YAGEO | RC0402FR-0768KL | Digi-Key | 311-68.0KLRCT-ND | [5 empty] | GPR040268K
75K/0402 | 75K/0402 | RES SM 0402 75K | GENERIC | 0402 | 75K | SCH/R_IEC.SchLib | R | PCB/SMT_CHIP.PcbLib | R0402-0.35-WW | 75000 | https://www.yageo.com/upload/media/product/products/datasheet/rchip/PYu-RC_Group_51_RoHS_L_12.pdf | YAGEO | RC0402FR-1375KL | Digi-Key | 13-RC0402FR-1375KLCT-ND | YAGEO | RC0402FR-0775KL | Digi-Key | 311-75KLRCT-ND | [5 empty] | GPR040275K
82K/0402 | 82K/0402 | RES SM 0402 82K | GENERIC | 0402 | 82K | SCH/R_IEC.SchLib | R | PCB/SMT_CHIP.PcbLib | R0402-0.35-WW | 82000 | https://www.yageo.com/upload/media/product/products/datasheet/rchip/PYu-RC_Group_51_RoHS_L_12.pdf | YAGEO | RC0402FR-1382KL | Digi-Key | 13-RC0402FR-1382KLCT-ND | YAGEO | RC0402FR-0782KL | Digi-Key | 311-82.0KLRCT-ND | [5 empty] | GPR040282K
91K/0402 | 91K/0402 | RES SM 0402 91K | GENERIC | 0402 | 91K | SCH/R_IEC.SchLib | R | PCB/SMT_CHIP.PcbLib | R0402-0.35-WW | 91000 | https://www.yageo.com/upload/media/product/products/datasheet/rchip/PYu-RC_Group_51_RoHS_L_12.pdf | YAGEO | RC0402FR-1391KL | Digi-Key | 13-RC0402FR-1391KLCT-ND | YAGEO | RC0402FR-0791KL | Digi-Key | 311-91.0KLRCT-ND | [5 empty] | GPR040291K
100K/0402 | 100K/0402 | RES SM 0402 100K | GENERIC | 0402 | 100K | SCH/R_IEC.SchLib | R | PCB/SMT_CHIP.PcbLib | R0402-0.35-WW | 100000 | https://www.yageo.com/upload/media/product/products/datasheet/rchip/PYu-RC_Group_51_RoHS_L_12.pdf | YAGEO | RC0402FR-13100KL | Digi-Key | 13-RC0402FR-13100KLCT-ND | YAGEO | RC0402FR-10100KL | Digi-Key | 13-RC0402FR-10100KLCT-ND | [5 empty] | GPR0402100K
110K/0402 | 110K/0402 | RES SM 0402 110K | GENERIC | 0402 | 110K | SCH/R_IEC.SchLib | R | PCB/SMT_CHIP.PcbLib | R0402-0.35-WW | 110000 | https://www.yageo.com/upload/media/product/products/datasheet/rchip/PYu-RC_Group_51_RoHS_L_12.pdf | YAGEO | RC0402FR-13110KL | Digi-Key | 13-RC0402FR-13110KLCT-ND | YAGEO | RC0402FR-07110KL | Digi-Key | 311-110KLRCT-ND | [5 empty] | GPR0402110K
120K/0402 | 120K/0402 | RES SM 0402 120K | GENERIC | 0402 | 120K | SCH/R_IEC.SchLib | R | PCB/SMT_CHIP.PcbLib | R0402-0.35-WW | 120000 | https://www.yageo.com/upload/media/product/products/datasheet/rchip/PYu-RC_Group_51_RoHS_L_12.pdf | YAGEO | RC0402FR-13120KL | Digi-Key | 13-RC0402FR-13120KLCT-ND | YAGEO | RC0402FR-07120KL | Digi-Key | 311-120KLRCT-ND | [5 empty] | GPR0402120K
130K/0402 | 130K/0402 | RES SM 0402 130K | GENERIC | 0402 | 130K | SCH/R_IEC.SchLib | R | PCB/SMT_CHIP.PcbLib | R0402-0.35-WW | 130000 | https://www.yageo.com/upload/media/product/products/datasheet/rchip/PYu-RC_Group_51_RoHS_L_12.pdf | YAGEO | RC0402FR-13130KL | Digi-Key | 13-RC0402FR-13130KLCT-ND | YAGEO | RC0402FR-07130KL | Digi-Key | YAG2969CT-ND | [5 empty] | GPR0402130K
150K/0402 | 150K/0402 | RES SM 0402 150K | GENERIC | 0402 | 150K | SCH/R_IEC.SchLib | R | PCB/SMT_CHIP.PcbLib | R0402-0.35-WW | 150000 | https://www.yageo.com/upload/media/product/products/datasheet/rchip/PYu-RC_Group_51_RoHS_L_12.pdf | YAGEO | RC0402FR-13150KL | Digi-Key | 13-RC0402FR-13150KLCT-ND | YAGEO | RC0402FR-07150KL | Digi-Key | 311-150KLRCT-ND | [5 empty] | GPR0402150K
160K/0402 | 160K/0402 | RES SM 0402 160K | GENERIC | 0402 | 160K | SCH/R_IEC.SchLib | R | PCB/SMT_CHIP.PcbLib | R0402-0.35-WW | 160000 | https://www.yageo.com/upload/media/product/products/datasheet/rchip/PYu-RC_Group_51_RoHS_L_12.pdf | YAGEO | RC0402FR-13160KL | Digi-Key | 13-RC0402FR-13160KLCT-ND | YAGEO | RC0402FR-07160KL | Digi-Key | YAG2996CT-ND | [5 empty] | GPR0402160K
180K/0402 | 180K/0402 | RES SM 0402 180K | GENERIC | 0402 | 180K | SCH/R_IEC.SchLib | R | PCB/SMT_CHIP.PcbLib | R0402-0.35-WW | 180000 | https://www.yageo.com/upload/media/product/products/datasheet/rchip/PYu-RC_Group_51_RoHS_L_12.pdf | YAGEO | RC0402FR-13180KL | Digi-Key | 13-RC0402FR-13180KLCT-ND | YAGEO | RC0402FR-07180KL | Digi-Key | 311-180KLRCT-ND | [5 empty] | GPR0402180K
200K/0402 | 200K/0402 | RES SM 0402 200K | GENERIC | 0402 | 200K | SCH/R_IEC.SchLib | R | PCB/SMT_CHIP.PcbLib | R0402-0.35-WW | 200000 | https://www.yageo.com/upload/media/product/products/datasheet/rchip/PYu-RC_Group_51_RoHS_L_12.pdf | YAGEO | RC0402FR-13200KL | Digi-Key | 13-RC0402FR-13200KLCT-ND | YAGEO | RC0402FR-07200KL | Digi-Key | 311-200KLRCT-ND | [5 empty] | GPR0402200K
220K/0402 | 220K/0402 | RES SM 0402 220K | GENERIC | 0402 | 220K | SCH/R_IEC.SchLib | R | PCB/SMT_CHIP.PcbLib | R0402-0.35-WW | 220000 | https://www.yageo.com/upload/media/product/products/datasheet/rchip/PYu-RC_Group_51_RoHS_L_12.pdf | YAGEO | RC0402FR-13220KL | Digi-Key | 13-RC0402FR-13220KLCT-ND | YAGEO | RC0402FR-07220KL | Digi-Key | 311-220KLRCT-ND | [5 empty] | GPR0402220K
240K/0402 | 240K/0402 | RES SM 0402 240K | GENERIC | 0402 | 240K | SCH/R_IEC.SchLib | R | PCB/SMT_CHIP.PcbLib | R0402-0.35-WW | 240000 | https://www.yageo.com/upload/media/product/products/datasheet/rchip/PYu-RC_Group_51_RoHS_L_12.pdf | YAGEO | RC0402FR-13240KL | Digi-Key | 13-RC0402FR-13240KLCT-ND | YAGEO | RC0402FR-07240KL | Digi-Key | 311-240KLRCT-ND | [5 empty] | GPR0402240K
270K/0402 | 270K/0402 | RES SM 0402 270K | GENERIC | 0402 | 270K | SCH/R_IEC.SchLib | R | PCB/SMT_CHIP.PcbLib | R0402-0.35-WW | 270000 | https://www.yageo.com/upload/media/product/products/datasheet/rchip/PYu-RC_Group_51_RoHS_L_12.pdf | YAGEO | RC0402FR-13270KL | Digi-Key | 13-RC0402FR-13270KLCT-ND | YAGEO | RC0402FR-07270KL | Digi-Key | 311-270KLRCT-ND | [5 empty] | GPR0402270K
300K/0402 | 300K/0402 | RES SM 0402 300K | GENERIC | 0402 | 300K | SCH/R_IEC.SchLib | R | PCB/SMT_CHIP.PcbLib | R0402-0.35-WW | 300000 | https://www.yageo.com/upload/media/product/products/datasheet/rchip/PYu-RC_Group_51_RoHS_L_12.pdf | YAGEO | RC0402FR-13300KL | Digi-Key | 13-RC0402FR-13300KLCT-ND | YAGEO | RC0402FR-07300KL | Digi-Key | 311-300KLRCT-ND | [5 empty] | GPR0402300K
330K/0402 | 330K/0402 | RES SM 0402 330K | GENERIC | 0402 | 330K | SCH/R_IEC.SchLib | R | PCB/SMT_CHIP.PcbLib | R0402-0.35-WW | 330000 | https://www.yageo.com/upload/media/product/products/datasheet/rchip/PYu-RC_Group_51_RoHS_L_12.pdf | YAGEO | RC0402FR-13330KL | Digi-Key | 13-RC0402FR-13330KLCT-ND | YAGEO | RC0402FR-07330KL | Digi-Key | 311-330KLRCT-ND | [5 empty] | GPR0402330K
360K/0402 | 360K/0402 | RES SM 0402 360K | GENERIC | 0402 | 360K | SCH/R_IEC.SchLib | R | PCB/SMT_CHIP.PcbLib | R0402-0.35-WW | 360000 | https://www.yageo.com/upload/media/product/products/datasheet/rchip/PYu-RC_Group_51_RoHS_L_12.pdf | YAGEO | RC0402FR-07360KL | Digi-Key | 311-360KLRCT-ND | [9 empty] | GPR0402360K
390K/0402 | 390K/0402 | RES SM 0402 390K | GENERIC | 0402 | 390K | SCH/R_IEC.SchLib | R | PCB/SMT_CHIP.PcbLib | R0402-0.35-WW | 390000 | https://www.yageo.com/upload/media/product/products/datasheet/rchip/PYu-RC_Group_51_RoHS_L_12.pdf | YAGEO | RC0402FR-13390KL | Digi-Key | 13-RC0402FR-13390KLCT-ND | YAGEO | RC0402FR-07390KL | Digi-Key | YAG3143CT-ND | [5 empty] | GPR0402390K
430K/0402 | 430K/0402 | RES SM 0402 430K | GENERIC | 0402 | 430K | SCH/R_IEC.SchLib | R | PCB/SMT_CHIP.PcbLib | R0402-0.35-WW | 430000 | https://www.yageo.com/upload/media/product/products/datasheet/rchip/PYu-RC_Group_51_RoHS_L_12.pdf | YAGEO | RC0402FR-07430KL | Digi-Key | 311-430KLRCT-ND | [9 empty] | GPR0402430K
470K/0402 | 470K/0402 | RES SM 0402 470K | GENERIC | 0402 | 470K | SCH/R_IEC.SchLib | R | PCB/SMT_CHIP.PcbLib | R0402-0.35-WW | 470000 | https://www.yageo.com/upload/media/product/products/datasheet/rchip/PYu-RC_Group_51_RoHS_L_12.pdf | YAGEO | RC0402FR-13470KL | Digi-Key | 13-RC0402FR-13470KLCT-ND | YAGEO | RC0402FR-07470KL | Digi-Key | 311-470KLRCT-ND | [5 empty] | GPR0402470K
510K/0402 | 510K/0402 | RES SM 0402 510K | GENERIC | 0402 | 510K | SCH/R_IEC.SchLib | R | PCB/SMT_CHIP.PcbLib | R0402-0.35-WW | 510000 | https://www.yageo.com/upload/media/product/products/datasheet/rchip/PYu-RC_Group_51_RoHS_L_12.pdf | YAGEO | RC0402FR-13510KL | Digi-Key | 13-RC0402FR-13510KLCT-ND | YAGEO | RC0402FR-10510KL | Digi-Key | 13-RC0402FR-10510KLCT-ND | [5 empty] | GPR0402510K
560K/0402 | 560K/0402 | RES SM 0402 560K | GENERIC | 0402 | 560K | SCH/R_IEC.SchLib | R | PCB/SMT_CHIP.PcbLib | R0402-0.35-WW | 560000 | https://www.yageo.com/upload/media/product/products/datasheet/rchip/PYu-RC_Group_51_RoHS_L_12.pdf | YAGEO | RC0402FR-13560KL | Digi-Key | 13-RC0402FR-13560KLCT-ND | YAGEO | RC0402FR-07560KL | Digi-Key | 311-560KLRCT-ND | [5 empty] | GPR0402560K
620K/0402 | 620K/0402 | RES SM 0402 620K | GENERIC | 0402 | 620K | SCH/R_IEC.SchLib | R | PCB/SMT_CHIP.PcbLib | R0402-0.35-WW | 620000 | https://www.yageo.com/upload/media/product/products/datasheet/rchip/PYu-RC_Group_51_RoHS_L_12.pdf | YAGEO | RC0402FR-07620KL | Digi-Key | 311-620KLRCT-ND | [9 empty] | GPR0402620K
680K/0402 | 680K/0402 | RES SM 0402 680K | GENERIC | 0402 | 680K | SCH/R_IEC.SchLib | R | PCB/SMT_CHIP.PcbLib | R0402-0.35-WW | 680000 | https://www.yageo.com/upload/media/product/products/datasheet/rchip/PYu-RC_Group_51_RoHS_L_12.pdf | YAGEO | RC0402FR-13680KL | Digi-Key | 13-RC0402FR-13680KLCT-ND | YAGEO | RC0402FR-07680KL | Digi-Key | YAG3211CT-ND | [5 empty] | GPR0402680K
750K/0402 | 750K/0402 | RES SM 0402 750K | GENERIC | 0402 | 750K | SCH/R_IEC.SchLib | R | PCB/SMT_CHIP.PcbLib | R0402-0.35-WW | 750000 | https://www.yageo.com/upload/media/product/products/datasheet/rchip/PYu-RC_Group_51_RoHS_L_12.pdf | YAGEO | RC0402FR-13750KL | Digi-Key | 13-RC0402FR-13750KLCT-ND | YAGEO | RC0402FR-07750KL | Digi-Key | YAG3228CT-ND | [5 empty] | GPR0402750K
820K/0402 | 820K/0402 | RES SM 0402 820K | GENERIC | 0402 | 820K | SCH/R_IEC.SchLib | R | PCB/SMT_CHIP.PcbLib | R0402-0.35-WW | 820000 | https://www.yageo.com/upload/media/product/products/datasheet/rchip/PYu-RC_Group_51_RoHS_L_12.pdf | YAGEO | RC0402FR-13820KL | Digi-Key | 13-RC0402FR-13820KLCT-ND | YAGEO | RC0402FR-07820KL | Digi-Key | YAG3240CT-ND | [5 empty] | GPR0402820K
910K/0402 | 910K/0402 | RES SM 0402 910K | GENERIC | 0402 | 910K | SCH/R_IEC.SchLib | R | PCB/SMT_CHIP.PcbLib | R0402-0.35-WW | 910000 | https://www.yageo.com/upload/media/product/products/datasheet/rchip/PYu-RC_Group_51_RoHS_L_12.pdf | YAGEO | RC0402FR-07910KL | Digi-Key | YAG3257CT-ND | YAGEO | RC0402FR-7W910KL | Digi-Key | 13-RC0402FR-7W910KLCT-ND | [5 empty] | GPR0402910K
1M/0402 | 1M/0402 | RES SM 0402 1M | GENERIC | 0402 | 1M | SCH/R_IEC.SchLib | R | PCB/SMT_CHIP.PcbLib | R0402-0.35-WW | 1000000 | https://www.yageo.com/upload/media/product/products/datasheet/rchip/PYu-RC_Group_51_RoHS_L_12.pdf | YAGEO | RC0402FR-131ML | Digi-Key | 13-RC0402FR-131MLCT-ND | YAGEO | RC0402FR-101ML | Digi-Key | 13-RC0402FR-101MLCT-ND | [5 empty] | GPR04021M
1M1/0402 | 1M1/0402 | RES SM 0402 1M1 | GENERIC | 0402 | 1M1 | SCH/R_IEC.SchLib | R | PCB/SMT_CHIP.PcbLib | R0402-0.35-WW | 1100000 | https://www.yageo.com/upload/media/product/products/datasheet/rchip/PYu-RC_Group_51_RoHS_L_12.pdf | YAGEO | RC0402FR-071M1L | Digi-Key | 13-RC0402FR-071M1LCT-ND | [9 empty] | GPR04021M1
1M2/0402 | 1M2/0402 | RES SM 0402 1M2 | GENERIC | 0402 | 1M2 | SCH/R_IEC.SchLib | R | PCB/SMT_CHIP.PcbLib | R0402-0.35-WW | 1200000 | https://www.yageo.com/upload/media/product/products/datasheet/rchip/PYu-RC_Group_51_RoHS_L_12.pdf | YAGEO | RC0402FR-071M2L | Digi-Key | 13-RC0402FR-071M2LCT-ND | [9 empty] | GPR04021M2
1M3/0402 | 1M3/0402 | RES SM 0402 1M3 | GENERIC | 0402 | 1M3 | SCH/R_IEC.SchLib | R | PCB/SMT_CHIP.PcbLib | R0402-0.35-WW | 1300000 | https://www.yageo.com/upload/media/product/products/datasheet/rchip/PYu-RC_Group_51_RoHS_L_12.pdf | YAGEO | RC0402FR-071M3L | Digi-Key | 13-RC0402FR-071M3LCT-ND | [9 empty] | GPR04021M3
1M5/0402 | 1M5/0402 | RES SM 0402 1M5 | GENERIC | 0402 | 1M5 | SCH/R_IEC.SchLib | R | PCB/SMT_CHIP.PcbLib | R0402-0.35-WW | 1500000 | https://www.yageo.com/upload/media/product/products/datasheet/rchip/PYu-RC_Group_51_RoHS_L_12.pdf | YAGEO | RC0402FR-071M5L | Digi-Key | 13-RC0402FR-071M5LCT-ND | [9 empty] | GPR04021M5
1M6/0402 | 1M6/0402 | RES SM 0402 1M6 | GENERIC | 0402 | 1M6 | SCH/R_IEC.SchLib | R | PCB/SMT_CHIP.PcbLib | R0402-0.35-WW | 1600000 | https://www.yageo.com/upload/media/product/products/datasheet/rchip/PYu-RC_Group_51_RoHS_L_12.pdf | YAGEO | RC0402FR-071M6L | Digi-Key | 13-RC0402FR-071M6LCT-ND | [9 empty] | GPR04021M6
1M8/0402 | 1M8/0402 | RES SM 0402 1M8 | GENERIC | 0402 | 1M8 | SCH/R_IEC.SchLib | R | PCB/SMT_CHIP.PcbLib | R0402-0.35-WW | 1800000 | https://www.yageo.com/upload/media/product/products/datasheet/rchip/PYu-RC_Group_51_RoHS_L_12.pdf | YAGEO | RC0402FR-131M8L | Digi-Key | 13-RC0402FR-131M8LCT-ND | YAGEO | RC0402FR-071M8L | Digi-Key | 13-RC0402FR-071M8LCT-ND | [5 empty] | GPR04021M8
2M/0402 | 2M/0402 | RES SM 0402 2M | GENERIC | 0402 | 2M | SCH/R_IEC.SchLib | R | PCB/SMT_CHIP.PcbLib | R0402-0.35-WW | 2000000 | https://www.yageo.com/upload/media/product/products/datasheet/rchip/PYu-RC_Group_51_RoHS_L_12.pdf | YAGEO | RC0402FR-132ML | Digi-Key | 13-RC0402FR-132MLCT-ND | YAGEO | RC0402FR-072ML | Digi-Key | 13-RC0402FR-072MLCT-ND | [5 empty] | GPR04022M
2M2/0402 | 2M2/0402 | RES SM 0402 2M2 | GENERIC | 0402 | 2M2 | SCH/R_IEC.SchLib | R | PCB/SMT_CHIP.PcbLib | R0402-0.35-WW | 2200000 | https://www.yageo.com/upload/media/product/products/datasheet/rchip/PYu-RC_Group_51_RoHS_L_12.pdf | YAGEO | RC0402FR-132M2L | Digi-Key | 13-RC0402FR-132M2LCT-ND | YAGEO | RC0402FR-072M2L | Digi-Key | 13-RC0402FR-072M2LCT-ND | [5 empty] | GPR04022M2
2M4/0402 | 2M4/0402 | RES SM 0402 2M4 | GENERIC | 0402 | 2M4 | SCH/R_IEC.SchLib | R | PCB/SMT_CHIP.PcbLib | R0402-0.35-WW | 2400000 | https://www.yageo.com/upload/media/product/products/datasheet/rchip/PYu-RC_Group_51_RoHS_L_12.pdf | YAGEO | RC0402FR-072M4L | Digi-Key | 13-RC0402FR-072M4LCT-ND | [9 empty] | GPR04022M4
2M7/0402 | 2M7/0402 | RES SM 0402 2M7 | GENERIC | 0402 | 2M7 | SCH/R_IEC.SchLib | R | PCB/SMT_CHIP.PcbLib | R0402-0.35-WW | 2700000 | https://www.yageo.com/upload/media/product/products/datasheet/rchip/PYu-RC_Group_51_RoHS_L_12.pdf | YAGEO | RC0402FR-072M7L | Digi-Key | 13-RC0402FR-072M7LCT-ND | [9 empty] | GPR04022M7
3M/0402 | 3M/0402 | RES SM 0402 3M | GENERIC | 0402 | 3M | SCH/R_IEC.SchLib | R | PCB/SMT_CHIP.PcbLib | R0402-0.35-WW | 3000000 | https://www.yageo.com/upload/media/product/products/datasheet/rchip/PYu-RC_Group_51_RoHS_L_12.pdf | YAGEO | RC0402FR-073ML | Digi-Key | 13-RC0402FR-073MLCT-ND | [9 empty] | GPR04023M
3M3/0402 | 3M3/0402 | RES SM 0402 3M3 | GENERIC | 0402 | 3M3 | SCH/R_IEC.SchLib | R | PCB/SMT_CHIP.PcbLib | R0402-0.35-WW | 3300000 | https://www.yageo.com/upload/media/product/products/datasheet/rchip/PYu-RC_Group_51_RoHS_L_12.pdf | YAGEO | RC0402FR-133M3L | Digi-Key | 13-RC0402FR-133M3LCT-ND | YAGEO | RC0402FR-073M3L | Digi-Key | 311-3.30MLRCT-ND | [5 empty] | GPR04023M3
3M6/0402 | 3M6/0402 | RES SM 0402 3M6 | GENERIC | 0402 | 3M6 | SCH/R_IEC.SchLib | R | PCB/SMT_CHIP.PcbLib | R0402-0.35-WW | 3600000 | https://www.yageo.com/upload/media/product/products/datasheet/rchip/PYu-RC_Group_51_RoHS_L_12.pdf | YAGEO | RC0402FR-073M6L | Digi-Key | 311-3.60MLRCT-ND | [9 empty] | GPR04023M6
3M9/0402 | 3M9/0402 | RES SM 0402 3M9 | GENERIC | 0402 | 3M9 | SCH/R_IEC.SchLib | R | PCB/SMT_CHIP.PcbLib | R0402-0.35-WW | 3900000 | https://www.yageo.com/upload/media/product/products/datasheet/rchip/PYu-RC_Group_51_RoHS_L_12.pdf | YAGEO | RC0402FR-073M9L | Digi-Key | 13-RC0402FR-073M9LCT-ND | [9 empty] | GPR04023M9
4M3/0402 | 4M3/0402 | RES SM 0402 4M3 | GENERIC | 0402 | 4M3 | SCH/R_IEC.SchLib | R | PCB/SMT_CHIP.PcbLib | R0402-0.35-WW | 4300000 | https://www.yageo.com/upload/media/product/products/datasheet/rchip/PYu-RC_Group_51_RoHS_L_12.pdf | YAGEO | RC0402FR-074M3L | Digi-Key | 13-RC0402FR-074M3LCT-ND | [9 empty] | GPR04024M3
4M7/0402 | 4M7/0402 | RES SM 0402 4M7 | GENERIC | 0402 | 4M7 | SCH/R_IEC.SchLib | R | PCB/SMT_CHIP.PcbLib | R0402-0.35-WW | 4700000 | https://www.yageo.com/upload/media/product/products/datasheet/rchip/PYu-RC_Group_51_RoHS_L_12.pdf | YAGEO | RC0402FR-074M7L | Digi-Key | 13-RC0402FR-074M7LCT-ND | [9 empty] | GPR04024M7
5M1/0402 | 5M1/0402 | RES SM 0402 5M1 | GENERIC | 0402 | 5M1 | SCH/R_IEC.SchLib | R | PCB/SMT_CHIP.PcbLib | R0402-0.35-WW | 5100000 | https://www.yageo.com/upload/media/product/products/datasheet/rchip/PYu-RC_Group_51_RoHS_L_12.pdf | YAGEO | RC0402FR-075M1L | Digi-Key | 13-RC0402FR-075M1LCT-ND | [9 empty] | GPR04025M1
5M6/0402 | 5M6/0402 | RES SM 0402 5M6 | GENERIC | 0402 | 5M6 | SCH/R_IEC.SchLib | R | PCB/SMT_CHIP.PcbLib | R0402-0.35-WW | 5600000 | https://www.yageo.com/upload/media/product/products/datasheet/rchip/PYu-RC_Group_51_RoHS_L_12.pdf | YAGEO | RC0402FR-075M6L | Digi-Key | 13-RC0402FR-075M6LCT-ND | [9 empty] | GPR04025M6
6M2/0402 | 6M2/0402 | RES SM 0402 6M2 | GENERIC | 0402 | 6M2 | SCH/R_IEC.SchLib | R | PCB/SMT_CHIP.PcbLib | R0402-0.35-WW | 6200000 | https://www.yageo.com/upload/media/product/products/datasheet/rchip/PYu-RC_Group_51_RoHS_L_12.pdf | YAGEO | RC0402FR-076M2L | Digi-Key | 13-RC0402FR-076M2LCT-ND | [9 empty] | GPR04026M2
6M8/0402 | 6M8/0402 | RES SM 0402 6M8 | GENERIC | 0402 | 6M8 | SCH/R_IEC.SchLib | R | PCB/SMT_CHIP.PcbLib | R0402-0.35-WW | 6800000 | https://www.yageo.com/upload/media/product/products/datasheet/rchip/PYu-RC_Group_51_RoHS_L_12.pdf | YAGEO | RC0402FR-076M8L | Digi-Key | 13-RC0402FR-076M8LCT-ND | [9 empty] | GPR04026M8
7M5/0402 | 7M5/0402 | RES SM 0402 7M5 | GENERIC | 0402 | 7M5 | SCH/R_IEC.SchLib | R | PCB/SMT_CHIP.PcbLib | R0402-0.35-WW | 7500000 | https://www.yageo.com/upload/media/product/products/datasheet/rchip/PYu-RC_Group_51_RoHS_L_12.pdf | YAGEO | RC0402FR-077M5L | Digi-Key | 13-RC0402FR-077M5LCT-ND | [9 empty] | GPR04027M5
8M2/0402 | 8M2/0402 | RES SM 0402 8M2 | GENERIC | 0402 | 8M2 | SCH/R_IEC.SchLib | R | PCB/SMT_CHIP.PcbLib | R0402-0.35-WW | 8200000 | https://www.yageo.com/upload/media/product/products/datasheet/rchip/PYu-RC_Group_51_RoHS_L_12.pdf | YAGEO | RC0402FR-078M2L | Digi-Key | 13-RC0402FR-078M2LCT-ND | [9 empty] | GPR04028M2
9M1/0402 | 9M1/0402 | RES SM 0402 9M1 | GENERIC | 0402 | 9M1 | SCH/R_IEC.SchLib | R | PCB/SMT_CHIP.PcbLib | R0402-0.35-WW | 9100000 | https://www.yageo.com/upload/media/product/products/datasheet/rchip/PYu-RC_Group_51_RoHS_L_12.pdf | YAGEO | RC0402FR-079M1L | Digi-Key | 13-RC0402FR-079M1LCT-ND | [9 empty] | GPR04029M1
10M/0402 | 10M/0402 | RES SM 0402 10M | GENERIC | 0402 | 10M | SCH/R_IEC.SchLib | R | PCB/SMT_CHIP.PcbLib | R0402-0.35-WW | 10000000 | https://www.yageo.com/upload/media/product/products/datasheet/rchip/PYu-RC_Group_51_RoHS_L_12.pdf | YAGEO | RC0402FR-1310ML | Digi-Key | 13-RC0402FR-1310MLCT-ND | YAGEO | RC0402FR-0710ML | Digi-Key | 311-10.0MLRCT-ND | [5 empty] | GPR040210M
0R/0603 | 0R/0603 | RES SM 0603 0R | GENERIC | 0603 | 0R | SCH/R_IEC.SchLib | R | PCB/SMT_CHIP.PcbLib | R0603-0.40-WW | 0 | https://www.yageo.com/upload/media/product/app/datasheet/rchip/pyu-rc_group_51_rohs_l.pdf | YAGEO | RC0603FR-070RL | Digi-Key | 311-0.0HRCT-ND | YAGEO | RC0603FR-130RL | Digi-Key | 13-RC0603FR-130RLCT-ND | UNI-ROYAL(Uniroyal Elec) | 0603WAF0000T5E | LCSC | C21189 | Basic | GPR06030R
1R/0603 | 1R/0603 | RES SM 0603 1R | GENERIC | 0603 | 1R | SCH/R_IEC.SchLib | R | PCB/SMT_CHIP.PcbLib | R0603-0.40-WW | 1 | https://www.yageo.com/upload/media/product/app/datasheet/rchip/pyu-rc_group_51_rohs_l.pdf | YAGEO | RC0603FR-131RL | Digi-Key | 13-RC0603FR-131RLCT-ND | YAGEO | RC0603FR-071RL | Digi-Key | 311-1.00HRCT-ND | [5 empty] | GPR06031R
1R1/0603 | 1R1/0603 | RES SM 0603 1R1 | GENERIC | 0603 | 1R1 | SCH/R_IEC.SchLib | R | PCB/SMT_CHIP.PcbLib | R0603-0.40-WW | 1.1 | https://www.yageo.com/upload/media/product/app/datasheet/rchip/pyu-rc_group_51_rohs_l.pdf | YAGEO | RC0603FR-101R1L | Digi-Key | 13-RC0603FR-101R1LCT-ND | YAGEO | RC0603FR-071R1L | Digi-Key | 13-RC0603FR-071R1LCT-ND | [5 empty] | GPR06031R1
1R2/0603 | 1R2/0603 | RES SM 0603 1R2 | GENERIC | 0603 | 1R2 | SCH/R_IEC.SchLib | R | PCB/SMT_CHIP.PcbLib | R0603-0.40-WW | 1.2 | https://www.yageo.com/upload/media/product/app/datasheet/rchip/pyu-rc_group_51_rohs_l.pdf | YAGEO | RC0603FR-071R2L | Digi-Key | 13-RC0603FR-071R2LCT-ND | [9 empty] | GPR06031R2
1R3/0603 | 1R3/0603 | RES SM 0603 1R3 | GENERIC | 0603 | 1R3 | SCH/R_IEC.SchLib | R | PCB/SMT_CHIP.PcbLib | R0603-0.40-WW | 1.3 | https://www.yageo.com/upload/media/product/app/datasheet/rchip/pyu-rc_group_51_rohs_l.pdf | YAGEO | RC0603FR-071R3L | Digi-Key | 13-RC0603FR-071R3LCT-ND | [9 empty] | GPR06031R3
1R5/0603 | 1R5/0603 | RES SM 0603 1R5 | GENERIC | 0603 | 1R5 | SCH/R_IEC.SchLib | R | PCB/SMT_CHIP.PcbLib | R0603-0.40-WW | 1.5 | https://www.yageo.com/upload/media/product/productsearch/datasheet/rchip/PYu-RC_Group_51_RoHS_L_12.pdf | YAGEO | RC0603FR-131R5L | Digi-Key | 13-RC0603FR-131R5LCT-ND | YAGEO | RC0603FR-101R5L | Digi-Key | 13-RC0603FR-101R5LCT-ND | [5 empty] | GPR06031R5
1R6/0603 | 1R6/0603 | RES SM 0603 1R6 | GENERIC | 0603 | 1R6 | SCH/R_IEC.SchLib | R | PCB/SMT_CHIP.PcbLib | R0603-0.40-WW | 1.6 | https://www.yageo.com/upload/media/product/app/datasheet/rchip/pyu-rc_group_51_rohs_l.pdf | YAGEO | RC0603FR-071R6L | Digi-Key | 13-RC0603FR-071R6LCT-ND | [9 empty] | GPR06031R6
1R8/0603 | 1R8/0603 | RES SM 0603 1R8 | GENERIC | 0603 | 1R8 | SCH/R_IEC.SchLib | R | PCB/SMT_CHIP.PcbLib | R0603-0.40-WW | 1.8 | https://www.yageo.com/upload/media/product/app/datasheet/rchip/pyu-rc_group_51_rohs_l.pdf | YAGEO | RC0603FR-071R8L | Digi-Key | 13-RC0603FR-071R8LCT-ND | [9 empty] | GPR06031R8
2R/0603 | 2R/0603 | RES SM 0603 2R | GENERIC | 0603 | 2R | SCH/R_IEC.SchLib | R | PCB/SMT_CHIP.PcbLib | R0603-0.40-WW | 2 | https://www.yageo.com/upload/media/product/app/datasheet/rchip/pyu-rc_group_51_rohs_l.pdf | YAGEO | RC0603FR-072RL | Digi-Key | 311-2.00HRCT-ND | [9 empty] | GPR06032R
2R2/0603 | 2R2/0603 | RES SM 0603 2R2 | GENERIC | 0603 | 2R2 | SCH/R_IEC.SchLib | R | PCB/SMT_CHIP.PcbLib | R0603-0.40-WW | 2.2 | https://www.yageo.com/upload/media/product/productsearch/datasheet/rchip/PYu-RC_Group_51_RoHS_L_12.pdf | YAGEO | RC0603FR-132R2L | Digi-Key | 13-RC0603FR-132R2LCT-ND | YAGEO | RC0603FR-072R2L | Digi-Key | 311-2.2HRCT-ND | [5 empty] | GPR06032R2
2R4/0603 | 2R4/0603 | RES SM 0603 2R4 | GENERIC | 0603 | 2R4 | SCH/R_IEC.SchLib | R | PCB/SMT_CHIP.PcbLib | R0603-0.40-WW | 2.4 | https://www.yageo.com/upload/media/product/app/datasheet/rchip/pyu-rc_group_51_rohs_l.pdf | YAGEO | RC0603FR-072R4L | Digi-Key | 13-RC0603FR-072R4LCT-ND | [9 empty] | GPR06032R4
2R7/0603 | 2R7/0603 | RES SM 0603 2R7 | GENERIC | 0603 | 2R7 | SCH/R_IEC.SchLib | R | PCB/SMT_CHIP.PcbLib | R0603-0.40-WW | 2.7 | https://www.yageo.com/upload/media/product/app/datasheet/rchip/pyu-rc_group_51_rohs_l.pdf | YAGEO | RC0603FR-072R7L | Digi-Key | 13-RC0603FR-072R7LCT-ND | [9 empty] | GPR06032R7
3R/0603 | 3R/0603 | RES SM 0603 3R | GENERIC | 0603 | 3R | SCH/R_IEC.SchLib | R | PCB/SMT_CHIP.PcbLib | R0603-0.40-WW | 3 | https://www.yageo.com/upload/media/product/app/datasheet/rchip/pyu-rc_group_51_rohs_l.pdf | YAGEO | RC0603FR-073RL | Digi-Key | 13-RC0603FR-073RLCT-ND | [9 empty] | GPR06033R
3R3/0603 | 3R3/0603 | RES SM 0603 3R3 | GENERIC | 0603 | 3R3 | SCH/R_IEC.SchLib | R | PCB/SMT_CHIP.PcbLib | R0603-0.40-WW | 3.3 | https://www.yageo.com/upload/media/product/app/datasheet/rchip/pyu-rc_group_51_rohs_l.pdf | YAGEO | RC0603FR-133R3L | Digi-Key | 13-RC0603FR-133R3LCT-ND | YAGEO | RC0603FR-073R3L | Digi-Key | 13-RC0603FR-073R3LCT-ND | [5 empty] | GPR06033R3
3R6/0603 | 3R6/0603 | RES SM 0603 3R6 | GENERIC | 0603 | 3R6 | SCH/R_IEC.SchLib | R | PCB/SMT_CHIP.PcbLib | R0603-0.40-WW | 3.6 | https://www.yageo.com/upload/media/product/app/datasheet/rchip/pyu-rc_group_51_rohs_l.pdf | YAGEO | RC0603FR-073R6L | Digi-Key | 13-RC0603FR-073R6LCT-ND | [9 empty] | GPR06033R6
3R9/0603 | 3R9/0603 | RES SM 0603 3R9 | GENERIC | 0603 | 3R9 | SCH/R_IEC.SchLib | R | PCB/SMT_CHIP.PcbLib | R0603-0.40-WW | 3.9 | https://www.yageo.com/upload/media/product/app/datasheet/rchip/pyu-rc_group_51_rohs_l.pdf | YAGEO | RC0603FR-073R9L | Digi-Key | 13-RC0603FR-073R9LCT-ND | [9 empty] | GPR06033R9
4R3/0603 | 4R3/0603 | RES SM 0603 4R3 | GENERIC | 0603 | 4R3 | SCH/R_IEC.SchLib | R | PCB/SMT_CHIP.PcbLib | R0603-0.40-WW | 4.3 | https://www.yageo.com/upload/media/product/app/datasheet/rchip/pyu-rc_group_51_rohs_l.pdf | YAGEO | RC0603FR-074R3L | Digi-Key | 13-RC0603FR-074R3LCT-ND | [9 empty] | GPR06034R3
4R7/0603 | 4R7/0603 | RES SM 0603 4R7 | GENERIC | 0603 | 4R7 | SCH/R_IEC.SchLib | R | PCB/SMT_CHIP.PcbLib | R0603-0.40-WW | 4.7 | https://www.yageo.com/upload/media/product/app/datasheet/rchip/pyu-rc_group_51_rohs_l.pdf | YAGEO | RC0603FR-134R7L | Digi-Key | 13-RC0603FR-134R7LCT-ND | YAGEO | RC0603FR-104R7L | Digi-Key | 13-RC0603FR-104R7LCT-ND | [5 empty] | GPR06034R7
5R1/0603 | 5R1/0603 | RES SM 0603 5R1 | GENERIC | 0603 | 5R1 | SCH/R_IEC.SchLib | R | PCB/SMT_CHIP.PcbLib | R0603-0.40-WW | 5.1 | https://www.yageo.com/upload/media/product/productsearch/datasheet/rchip/PYu-RC_Group_51_RoHS_L_12.pdf | YAGEO | RC0603FR-135R1L | Digi-Key | 13-RC0603FR-135R1LCT-ND | YAGEO | RC0603FR-075R1L | Digi-Key | YAG3372CT-ND | [5 empty] | GPR06035R1
5R6/0603 | 5R6/0603 | RES SM 0603 5R6 | GENERIC | 0603 | 5R6 | SCH/R_IEC.SchLib | R | PCB/SMT_CHIP.PcbLib | R0603-0.40-WW | 5.6 | https://www.yageo.com/upload/media/product/app/datasheet/rchip/pyu-rc_group_51_rohs_l.pdf | YAGEO | RC0603FR-105R6L | Digi-Key | 13-RC0603FR-105R6LCT-ND | YAGEO | RC0603FR-075R6L | Digi-Key | 13-RC0603FR-075R6LCT-ND | [5 empty] | GPR06035R6
6R2/0603 | 6R2/0603 | RES SM 0603 6R2 | GENERIC | 0603 | 6R2 | SCH/R_IEC.SchLib | R | PCB/SMT_CHIP.PcbLib | R0603-0.40-WW | 6.2 | https://www.yageo.com/upload/media/product/app/datasheet/rchip/pyu-rc_group_51_rohs_l.pdf | YAGEO | RC0603FR-076R2L | Digi-Key | 13-RC0603FR-076R2LCT-ND | [9 empty] | GPR06036R2
6R8/0603 | 6R8/0603 | RES SM 0603 6R8 | GENERIC | 0603 | 6R8 | SCH/R_IEC.SchLib | R | PCB/SMT_CHIP.PcbLib | R0603-0.40-WW | 6.8 | https://www.yageo.com/upload/media/product/productsearch/datasheet/rchip/PYu-RC_Group_51_RoHS_L_12.pdf | YAGEO | RC0603FR-136R8L | Digi-Key | 13-RC0603FR-136R8LCT-ND | YAGEO | RC0603FR-106R8L | Digi-Key | 13-RC0603FR-106R8LCT-ND | [5 empty] | GPR06036R8
7R5/0603 | 7R5/0603 | RES SM 0603 7R5 | GENERIC | 0603 | 7R5 | SCH/R_IEC.SchLib | R | PCB/SMT_CHIP.PcbLib | R0603-0.40-WW | 7.5 | https://www.yageo.com/upload/media/product/app/datasheet/rchip/pyu-rc_group_51_rohs_l.pdf | YAGEO | RC0603FR-077R5L | Digi-Key | 311-7.50HRCT-ND | [9 empty] | GPR06037R5
8R2/0603 | 8R2/0603 | RES SM 0603 8R2 | GENERIC | 0603 | 8R2 | SCH/R_IEC.SchLib | R | PCB/SMT_CHIP.PcbLib | R0603-0.40-WW | 8.2 | https://www.yageo.com/upload/media/product/productsearch/datasheet/rchip/PYu-RC_Group_51_RoHS_L_12.pdf | YAGEO | RC0603FR-138R2L | Digi-Key | 13-RC0603FR-138R2LCT-ND | YAGEO | RC0603FR-078R2L | Digi-Key | 13-RC0603FR-078R2LCT-ND | [5 empty] | GPR06038R2
9R1/0603 | 9R1/0603 | RES SM 0603 9R1 | GENERIC | 0603 | 9R1 | SCH/R_IEC.SchLib | R | PCB/SMT_CHIP.PcbLib | R0603-0.40-WW | 9.1 | https://www.yageo.com/upload/media/product/app/datasheet/rchip/pyu-rc_group_51_rohs_l.pdf | YAGEO | RC0603FR-079R1L | Digi-Key | 13-RC0603FR-079R1LCT-ND | [9 empty] | GPR06039R1
10R/0603 | 10R/0603 | RES SM 0603 10R | GENERIC | 0603 | 10R | SCH/R_IEC.SchLib | R | PCB/SMT_CHIP.PcbLib | R0603-0.40-WW | 10 | https://www.yageo.com/upload/media/product/app/datasheet/rchip/pyu-rc_group_51_rohs_l.pdf | YAGEO | RC0603FR-1310RL | Digi-Key | 13-RC0603FR-1310RLCT-ND | YAGEO | RC0603FR-1010RL | Digi-Key | 13-RC0603FR-1010RLCT-ND | [5 empty] | GPR060310R
11R/0603 | 11R/0603 | RES SM 0603 11R | GENERIC | 0603 | 11R | SCH/R_IEC.SchLib | R | PCB/SMT_CHIP.PcbLib | R0603-0.40-WW | 11 | https://www.yageo.com/upload/media/product/app/datasheet/rchip/pyu-rc_group_51_rohs_l.pdf | YAGEO | RC0603FR-0711RL | Digi-Key | 311-11.0HRCT-ND | [9 empty] | GPR060311R
12R/0603 | 12R/0603 | RES SM 0603 12R | GENERIC | 0603 | 12R | SCH/R_IEC.SchLib | R | PCB/SMT_CHIP.PcbLib | R0603-0.40-WW | 12 | https://www.yageo.com/upload/media/product/productsearch/datasheet/rchip/PYu-RC_Group_51_RoHS_L_12.pdf | YAGEO | RC0603FR-1312RL | Digi-Key | 13-RC0603FR-1312RLCT-ND | YAGEO | RC0603FR-1012RL | Digi-Key | 13-RC0603FR-1012RLCT-ND | [5 empty] | GPR060312R
13R/0603 | 13R/0603 | RES SM 0603 13R | GENERIC | 0603 | 13R | SCH/R_IEC.SchLib | R | PCB/SMT_CHIP.PcbLib | R0603-0.40-WW | 13 | https://www.yageo.com/upload/media/product/app/datasheet/rchip/pyu-rc_group_51_rohs_l.pdf | YAGEO | RC0603FR-0713RL | Digi-Key | 311-13.0HRCT-ND | [9 empty] | GPR060313R
15R/0603 | 15R/0603 | RES SM 0603 15R | GENERIC | 0603 | 15R | SCH/R_IEC.SchLib | R | PCB/SMT_CHIP.PcbLib | R0603-0.40-WW | 15 | https://www.yageo.com/upload/media/product/productsearch/datasheet/rchip/PYu-RC_Group_51_RoHS_L_12.pdf | YAGEO | RC0603FR-1315RL | Digi-Key | 13-RC0603FR-1315RLCT-ND | YAGEO | RC0603FR-1015RL | Digi-Key | 13-RC0603FR-1015RLCT-ND | [5 empty] | GPR060315R
16R/0603 | 16R/0603 | RES SM 0603 16R | GENERIC | 0603 | 16R | SCH/R_IEC.SchLib | R | PCB/SMT_CHIP.PcbLib | R0603-0.40-WW | 16 | https://www.yageo.com/upload/media/product/app/datasheet/rchip/pyu-rc_group_51_rohs_l.pdf | YAGEO | RC0603FR-0716RL | Digi-Key | 311-16.0HRCT-ND | [9 empty] | GPR060316R
18R/0603 | 18R/0603 | RES SM 0603 18R | GENERIC | 0603 | 18R | SCH/R_IEC.SchLib | R | PCB/SMT_CHIP.PcbLib | R0603-0.40-WW | 18 | https://www.yageo.com/upload/media/product/productsearch/datasheet/rchip/PYu-RC_Group_51_RoHS_L_12.pdf | YAGEO | RC0603FR-1318RL | Digi-Key | 13-RC0603FR-1318RLCT-ND | YAGEO | RC0603FR-0718RL | Digi-Key | 311-18.0HRCT-ND | [5 empty] | GPR060318R
20R/0603 | 20R/0603 | RES SM 0603 20R | GENERIC | 0603 | 20R | SCH/R_IEC.SchLib | R | PCB/SMT_CHIP.PcbLib | R0603-0.40-WW | 20 | https://www.yageo.com/upload/media/product/app/datasheet/rchip/pyu-rc_group_51_rohs_l.pdf | YAGEO | RC0603FR-1320RL | Digi-Key | 13-RC0603FR-1320RLCT-ND | YAGEO | RC0603FR-1020RL | Digi-Key | 13-RC0603FR-1020RLCT-ND | UNI-ROYAL(Uniroyal Elec) | 0603WAF200JT5E | LCSC | C22950 | Basic | GPR060320R
22R/0603 | 22R/0603 | RES SM 0603 22R | GENERIC | 0603 | 22R | SCH/R_IEC.SchLib | R | PCB/SMT_CHIP.PcbLib | R0603-0.40-WW | 22 | https://www.yageo.com/upload/media/product/app/datasheet/rchip/pyu-rc_group_51_rohs_l.pdf | YAGEO | RC0603FR-1322RL | Digi-Key | 13-RC0603FR-1322RLCT-ND | YAGEO | RC0603FR-1022RL | Digi-Key | 13-RC0603FR-1022RLCT-ND |  |  | LCSC | C107701 | Basic | GPR060322R
24R/0603 | 24R/0603 | RES SM 0603 24R | GENERIC | 0603 | 24R | SCH/R_IEC.SchLib | R | PCB/SMT_CHIP.PcbLib | R0603-0.40-WW | 24 | https://www.yageo.com/upload/media/product/productsearch/datasheet/rchip/PYu-RC_Group_51_RoHS_L_12.pdf | YAGEO | RC0603FR-1324RL | Digi-Key | 13-RC0603FR-1324RLCT-ND | YAGEO | RC0603FR-0724RL | Digi-Key | 311-24.0HRCT-ND | [5 empty] | GPR060324R
27R/0603 | 27R/0603 | RES SM 0603 27R | GENERIC | 0603 | 27R | SCH/R_IEC.SchLib | R | PCB/SMT_CHIP.PcbLib | R0603-0.40-WW | 27 | https://www.yageo.com/upload/media/product/productsearch/datasheet/rchip/PYu-RC_Group_51_RoHS_L_12.pdf | YAGEO | RC0603FR-1327RL | Digi-Key | 13-RC0603FR-1327RLCT-ND | YAGEO | RC0603FR-0727RL | Digi-Key | 311-27.0HRCT-ND | [5 empty] | GPR060327R
30R/0603 | 30R/0603 | RES SM 0603 30R | GENERIC | 0603 | 30R | SCH/R_IEC.SchLib | R | PCB/SMT_CHIP.PcbLib | R0603-0.40-WW | 30 | https://www.yageo.com/upload/media/product/productsearch/datasheet/rchip/PYu-RC_Group_51_RoHS_L_12.pdf | YAGEO | RC0603FR-1330RL | Digi-Key | 13-RC0603FR-1330RLCT-ND | YAGEO | RC0603FR-0730RL | Digi-Key | 311-30.0HRCT-ND | [5 empty] | GPR060330R
33R/0603 | 33R/0603 | RES SM 0603 33R | GENERIC | 0603 | 33R | SCH/R_IEC.SchLib | R | PCB/SMT_CHIP.PcbLib | R0603-0.40-WW | 33 | https://www.yageo.com/upload/media/product/app/datasheet/rchip/pyu-rc_group_51_rohs_l.pdf | YAGEO | RC0603FR-1333RL | Digi-Key | 13-RC0603FR-1333RLCT-ND | YAGEO | RC0603FR-1033RL | Digi-Key | 13-RC0603FR-1033RLCT-ND | [5 empty] | GPR060333R
36R/0603 | 36R/0603 | RES SM 0603 36R | GENERIC | 0603 | 36R | SCH/R_IEC.SchLib | R | PCB/SMT_CHIP.PcbLib | R0603-0.40-WW | 36 | https://www.yageo.com/upload/media/product/app/datasheet/rchip/pyu-rc_group_51_rohs_l.pdf | YAGEO | RC0603FR-0736RL | Digi-Key | 311-36.0HRCT-ND |  |  |  |  | UNI-ROYAL(Uniroyal Elec) | 0603WAF360JT5E | LCSC | C23148 | Extended | GPR060336R
39R/0603 | 39R/0603 | RES SM 0603 39R | GENERIC | 0603 | 39R | SCH/R_IEC.SchLib | R | PCB/SMT_CHIP.PcbLib | R0603-0.40-WW | 39 | https://www.yageo.com/upload/media/product/app/datasheet/rchip/pyu-rc_group_51_rohs_l.pdf | YAGEO | RC0603FR-1339RL | Digi-Key | 13-RC0603FR-1339RLCT-ND | YAGEO | RC0603FR-0739RL | Digi-Key | 311-39.0HRCT-ND | [5 empty] | GPR060339R
43R/0603 | 43R/0603 | RES SM 0603 43R | GENERIC | 0603 | 43R | SCH/R_IEC.SchLib | R | PCB/SMT_CHIP.PcbLib | R0603-0.40-WW | 43 | https://www.yageo.com/upload/media/product/productsearch/datasheet/rchip/PYu-RC_Group_51_RoHS_L_12.pdf | YAGEO | RC0603FR-1343RL | Digi-Key | 13-RC0603FR-1343RLCT-ND | YAGEO | RC0603FR-0743RL | Digi-Key | 311-43.0HRCT-ND | [5 empty] | GPR060343R
47R/0603 | 47R/0603 | RES SM 0603 47R | GENERIC | 0603 | 47R | SCH/R_IEC.SchLib | R | PCB/SMT_CHIP.PcbLib | R0603-0.40-WW | 47 | https://www.yageo.com/upload/media/product/app/datasheet/rchip/pyu-rc_group_51_rohs_l.pdf | YAGEO | RC0603FR-1347RL | Digi-Key | 13-RC0603FR-1347RLCT-ND | YAGEO | RC0603FR-1047RL | Digi-Key | 13-RC0603FR-1047RLCT-ND | [5 empty] | GPR060347R
51R/0603 | 51R/0603 | RES SM 0603 51R | GENERIC | 0603 | 51R | SCH/R_IEC.SchLib | R | PCB/SMT_CHIP.PcbLib | R0603-0.40-WW | 51 | https://www.yageo.com/upload/media/product/productsearch/datasheet/rchip/PYu-RC_Group_51_RoHS_L_12.pdf | YAGEO | RC0603FR-1351RL | Digi-Key | 13-RC0603FR-1351RLCT-ND | YAGEO | RC0603FR-1051RL | Digi-Key | 13-RC0603FR-1051RLCT-ND | [5 empty] | GPR060351R
56R/0603 | 56R/0603 | RES SM 0603 56R | GENERIC | 0603 | 56R | SCH/R_IEC.SchLib | R | PCB/SMT_CHIP.PcbLib | R0603-0.40-WW | 56 | https://www.yageo.com/upload/media/product/app/datasheet/rchip/pyu-rc_group_51_rohs_l.pdf | YAGEO | RC0603FR-1356RL | Digi-Key | 13-RC0603FR-1356RLCT-ND | YAGEO | RC0603FR-1056RL | Digi-Key | 13-RC0603FR-1056RLCT-ND | [5 empty] | GPR060356R
62R/0603 | 62R/0603 | RES SM 0603 62R | GENERIC | 0603 | 62R | SCH/R_IEC.SchLib | R | PCB/SMT_CHIP.PcbLib | R0603-0.40-WW | 62 | https://www.yageo.com/upload/media/product/productsearch/datasheet/rchip/PYu-RC_Group_51_RoHS_L_12.pdf | YAGEO | RC0603FR-1362RL | Digi-Key | 13-RC0603FR-1362RLCT-ND | YAGEO | RC0603FR-1062RL | Digi-Key | 13-RC0603FR-1062RLCT-ND | [5 empty] | GPR060362R
68R/0603 | 68R/0603 | RES SM 0603 68R | GENERIC | 0603 | 68R | SCH/R_IEC.SchLib | R | PCB/SMT_CHIP.PcbLib | R0603-0.40-WW | 68 | https://www.yageo.com/upload/media/product/app/datasheet/rchip/pyu-rc_group_51_rohs_l.pdf | YAGEO | RC0603FR-1368RL | Digi-Key | 13-RC0603FR-1368RLCT-ND | YAGEO | RC0603FR-1068RL | Digi-Key | 13-RC0603FR-1068RLCT-ND | [5 empty] | GPR060368R
75R/0603 | 75R/0603 | RES SM 0603 75R | GENERIC | 0603 | 75R | SCH/R_IEC.SchLib | R | PCB/SMT_CHIP.PcbLib | R0603-0.40-WW | 75 | https://www.yageo.com/upload/media/product/productsearch/datasheet/rchip/PYu-RC_Group_51_RoHS_L_12.pdf | YAGEO | RC0603FR-1375RL | Digi-Key | 13-RC0603FR-1375RLCT-ND | YAGEO | RC0603FR-1075RL | Digi-Key | 13-RC0603FR-1075RLCT-ND |  |  | LCSC | C112309 |  | GPR060375R
82R/0603 | 82R/0603 | RES SM 0603 82R | GENERIC | 0603 | 82R | SCH/R_IEC.SchLib | R | PCB/SMT_CHIP.PcbLib | R0603-0.40-WW | 82 | https://www.yageo.com/upload/media/product/productsearch/datasheet/rchip/PYu-RC_Group_51_RoHS_L_12.pdf | YAGEO | RC0603FR-1382RL | Digi-Key | 13-RC0603FR-1382RLCT-ND | YAGEO | RC0603FR-1082RL | Digi-Key | 13-RC0603FR-1082RLCT-ND | YAGEO | RC0603FR-0782RL | LCSC | C137676 |  | GPR060382R
91R/0603 | 91R/0603 | RES SM 0603 91R | GENERIC | 0603 | 91R | SCH/R_IEC.SchLib | R | PCB/SMT_CHIP.PcbLib | R0603-0.40-WW | 91 | https://www.yageo.com/upload/media/product/productsearch/datasheet/rchip/PYu-RC_Group_51_RoHS_L_12.pdf | YAGEO | RC0603FR-1391RL | Digi-Key | 13-RC0603FR-1391RLCT-ND | YAGEO | RC0603FR-1091RL | Digi-Key | 13-RC0603FR-1091RLCT-ND | [5 empty] | GPR060391R
100R/0603 | 100R/0603 | RES SM 0603 100R | GENERIC | 0603 | 100R | SCH/R_IEC.SchLib | R | PCB/SMT_CHIP.PcbLib | R0603-0.40-WW | 100 | https://www.yageo.com/upload/media/product/productsearch/datasheet/rchip/PYu-RC_Group_51_RoHS_L_12.pdf | YAGEO | RC0603FR-13100RL | Digi-Key | 13-RC0603FR-13100RLCT-ND | YAGEO | RC0603FR-10100RL | Digi-Key | 13-RC0603FR-10100RLCT-ND | UNI-ROYAL(Uniroyal Elec) | 0603WAF1000T5E | LCSC | C22775 |  | GPR0603100R
110R/0603 | 110R/0603 | RES SM 0603 110R | GENERIC | 0603 | 110R | SCH/R_IEC.SchLib | R | PCB/SMT_CHIP.PcbLib | R0603-0.40-WW | 110 | https://www.yageo.com/upload/media/product/productsearch/datasheet/rchip/PYu-RC_Group_51_RoHS_L_12.pdf | YAGEO | RC0603FR-13110RL | Digi-Key | 13-RC0603FR-13110RLCT-ND | YAGEO | RC0603FR-07110RL | Digi-Key | 311-110HRCT-ND | [5 empty] | GPR0603110R
120R/0603 | 120R/0603 | RES SM 0603 120R | GENERIC | 0603 | 120R | SCH/R_IEC.SchLib | R | PCB/SMT_CHIP.PcbLib | R0603-0.40-WW | 120 | https://www.yageo.com/upload/media/product/app/datasheet/rchip/pyu-rc_group_51_rohs_l.pdf | YAGEO | RC0603FR-13120RL | Digi-Key | 13-RC0603FR-13120RLCT-ND | YAGEO | RC0603FR-10120RL | Digi-Key | 13-RC0603FR-10120RLCT-ND | [5 empty] | GPR0603120R
130R/0603 | 130R/0603 | RES SM 0603 130R | GENERIC | 0603 | 130R | SCH/R_IEC.SchLib | R | PCB/SMT_CHIP.PcbLib | R0603-0.40-WW | 130 | https://www.yageo.com/upload/media/product/productsearch/datasheet/rchip/PYu-RC_Group_51_RoHS_L_12.pdf | YAGEO | RC0603FR-13130RL | Digi-Key | 13-RC0603FR-13130RLCT-ND | YAGEO | RC0603FR-07130RL | Digi-Key | 311-130HRCT-ND | [5 empty] | GPR0603130R
150R/0603 | 150R/0603 | RES SM 0603 150R | GENERIC | 0603 | 150R | SCH/R_IEC.SchLib | R | PCB/SMT_CHIP.PcbLib | R0603-0.40-WW | 150 | https://www.yageo.com/upload/media/product/app/datasheet/rchip/pyu-rc_group_51_rohs_l.pdf | YAGEO | RC0603FR-13150RL | Digi-Key | 13-RC0603FR-13150RLCT-ND | YAGEO | RC0603FR-10150RL | Digi-Key | 13-RC0603FR-10150RLCT-ND | [5 empty] | GPR0603150R
160R/0603 | 160R/0603 | RES SM 0603 160R | GENERIC | 0603 | 160R | SCH/R_IEC.SchLib | R | PCB/SMT_CHIP.PcbLib | R0603-0.40-WW | 160 | https://www.yageo.com/upload/media/product/app/datasheet/rchip/pyu-rc_group_51_rohs_l.pdf | YAGEO | RC0603FR-07160RL | Digi-Key | 311-160HRCT-ND |  |  |  |  | UNI-ROYAL(Uniroyal Elec) | 0603WAF1600T5E | LCSC | C22814 | Extended | GPR0603160R
180R/0603 | 180R/0603 | RES SM 0603 180R | GENERIC | 0603 | 180R | SCH/R_IEC.SchLib | R | PCB/SMT_CHIP.PcbLib | R0603-0.40-WW | 180 | https://www.yageo.com/upload/media/product/app/datasheet/rchip/pyu-rc_group_51_rohs_l.pdf | YAGEO | RC0603FR-13180RL | Digi-Key | 13-RC0603FR-13180RLCT-ND | YAGEO | RC0603FR-10180RL | Digi-Key | 13-RC0603FR-10180RLCT-ND | [5 empty] | GPR0603180R
200R/0603 | 200R/0603 | RES SM 0603 200R | GENERIC | 0603 | 200R | SCH/R_IEC.SchLib | R | PCB/SMT_CHIP.PcbLib | R0603-0.40-WW | 200 | https://www.yageo.com/upload/media/product/app/datasheet/rchip/pyu-rc_group_51_rohs_l.pdf | YAGEO | RC0603FR-13200RL | Digi-Key | 13-RC0603FR-13200RLCT-ND | YAGEO | RC0603FR-07200RL | Digi-Key | 311-200HRCT-ND | UNI-ROYAL(Uniroyal Elec) | 0603WAF2000T5E | LCSC | C8218 | Basic | GPR0603200R
220R/0603 | 220R/0603 | RES SM 0603 220R | GENERIC | 0603 | 220R | SCH/R_IEC.SchLib | R | PCB/SMT_CHIP.PcbLib | R0603-0.40-WW | 220 | https://www.yageo.com/upload/media/product/app/datasheet/rchip/pyu-rc_group_51_rohs_l.pdf | YAGEO | RC0603FR-13220RL | Digi-Key | 13-RC0603FR-13220RLCT-ND | YAGEO | RC0603FR-10220RL | Digi-Key | 13-RC0603FR-10220RLCT-ND | UNI-ROYAL(Uniroyal Elec) | 0603WAF2200T5E | LCSC | C22962 | Basic | GPR0603220R
240R/0603 | 240R/0603 | RES SM 0603 240R | GENERIC | 0603 | 240R | SCH/R_IEC.SchLib | R | PCB/SMT_CHIP.PcbLib | R0603-0.40-WW | 240 | https://www.yageo.com/upload/media/product/productsearch/datasheet/rchip/PYu-RC_Group_51_RoHS_L_12.pdf | YAGEO | RC0603FR-13240RL | Digi-Key | 13-RC0603FR-13240RLCT-ND | YAGEO | RC0603FR-10240RL | Digi-Key | 13-RC0603FR-10240RLCT-ND | [5 empty] | GPR0603240R
270R/0603 | 270R/0603 | RES SM 0603 270R | GENERIC | 0603 | 270R | SCH/R_IEC.SchLib | R | PCB/SMT_CHIP.PcbLib | R0603-0.40-WW | 270 | https://www.yageo.com/upload/media/product/productsearch/datasheet/rchip/PYu-RC_Group_51_RoHS_L_12.pdf | YAGEO | RC0603FR-13270RL | Digi-Key | 13-RC0603FR-13270RLCT-ND | YAGEO | RC0603FR-10270RL | Digi-Key | 13-RC0603FR-10270RLCT-ND | UNI-ROYAL(Uniroyal Elec) | 0603WAF2700T5E | LCSC | C22966 | Basic | GPR0603270R
300R/0603 | 300R/0603 | RES SM 0603 300R | GENERIC | 0603 | 300R | SCH/R_IEC.SchLib | R | PCB/SMT_CHIP.PcbLib | R0603-0.40-WW | 300 | https://www.yageo.com/upload/media/product/productsearch/datasheet/rchip/PYu-RC_Group_51_RoHS_L_12.pdf | YAGEO | RC0603FR-13300RL | Digi-Key | 13-RC0603FR-13300RLCT-ND | YAGEO | RC0603FR-10300RL | Digi-Key | 13-RC0603FR-10300RLCT-ND | [5 empty] | GPR0603300R
330R/0603 | 330R/0603 | RES SM 0603 330R | GENERIC | 0603 | 330R | SCH/R_IEC.SchLib | R | PCB/SMT_CHIP.PcbLib | R0603-0.40-WW | 330 | https://www.yageo.com/upload/media/product/app/datasheet/rchip/pyu-rc_group_51_rohs_l.pdf | YAGEO | RC0603FR-13330RL | Digi-Key | 13-RC0603FR-13330RLCT-ND | YAGEO | RC0603FR-10330RL | Digi-Key | 13-RC0603FR-10330RLCT-ND | UNI-ROYAL(Uniroyal Elec) | 0603WAF3300T5E | LCSC | C23138 | Basic | GPR0603330R
360R/0603 | 360R/0603 | RES SM 0603 360R | GENERIC | 0603 | 360R | SCH/R_IEC.SchLib | R | PCB/SMT_CHIP.PcbLib | R0603-0.40-WW | 360 | https://www.yageo.com/upload/media/product/productsearch/datasheet/rchip/PYu-RC_Group_51_RoHS_L_12.pdf | YAGEO | RC0603FR-13360RL | Digi-Key | 13-RC0603FR-13360RLCT-ND | YAGEO | RC0603FR-07360RL | Digi-Key | 311-360HRCT-ND | [5 empty] | GPR0603360R
390R/0603 | 390R/0603 | RES SM 0603 390R | GENERIC | 0603 | 390R | SCH/R_IEC.SchLib | R | PCB/SMT_CHIP.PcbLib | R0603-0.40-WW | 390 | https://www.yageo.com/upload/media/product/productsearch/datasheet/rchip/PYu-RC_Group_51_RoHS_L_12.pdf | YAGEO | RC0603FR-13390RL | Digi-Key | 13-RC0603FR-13390RLCT-ND | YAGEO | RC0603FR-10390RL | Digi-Key | 13-RC0603FR-10390RLCT-ND | UNI-ROYAL(Uniroyal Elec) | 0603WAF3900T5E | LCSC | C23151 | Basic | GPR0603390R
430R/0603 | 430R/0603 | RES SM 0603 430R | GENERIC | 0603 | 430R | SCH/R_IEC.SchLib | R | PCB/SMT_CHIP.PcbLib | R0603-0.40-WW | 430 | https://www.yageo.com/upload/media/product/productsearch/datasheet/rchip/PYu-RC_Group_51_RoHS_L_12.pdf | YAGEO | RC0603FR-13430RL | Digi-Key | 13-RC0603FR-13430RLCT-ND | YAGEO | RC0603FR-10430RL | Digi-Key | 13-RC0603FR-10430RLCT-ND | [5 empty] | GPR0603430R
470R/0603 | 470R/0603 | RES SM 0603 470R | GENERIC | 0603 | 470R | SCH/R_IEC.SchLib | R | PCB/SMT_CHIP.PcbLib | R0603-0.40-WW | 470 | https://www.yageo.com/upload/media/product/app/datasheet/rchip/pyu-rc_group_51_rohs_l.pdf | YAGEO | RC0603FR-13470RL | Digi-Key | 13-RC0603FR-13470RLCT-ND | YAGEO | RC0603FR-10470RL | Digi-Key | 13-RC0603FR-10470RLCT-ND | [5 empty] | GPR0603470R
510R/0603 | 510R/0603 | RES SM 0603 510R | GENERIC | 0603 | 510R | SCH/R_IEC.SchLib | R | PCB/SMT_CHIP.PcbLib | R0603-0.40-WW | 510 | https://www.yageo.com/upload/media/product/app/datasheet/rchip/pyu-rc_group_51_rohs_l.pdf | YAGEO | RC0603FR-13510RL | Digi-Key | 13-RC0603FR-13510RLCT-ND | YAGEO | RC0603FR-10510RL | Digi-Key | 13-RC0603FR-10510RLCT-ND | [5 empty] | GPR0603510R
560R/0603 | 560R/0603 | RES SM 0603 560R | GENERIC | 0603 | 560R | SCH/R_IEC.SchLib | R | PCB/SMT_CHIP.PcbLib | R0603-0.40-WW | 560 | https://www.yageo.com/upload/media/product/app/datasheet/rchip/pyu-rc_group_51_rohs_l.pdf | YAGEO | RC0603FR-13560RL | Digi-Key | 13-RC0603FR-13560RLCT-ND | YAGEO | RC0603FR-10560RL | Digi-Key | 13-RC0603FR-10560RLCT-ND | [5 empty] | GPR0603560R
620R/0603 | 620R/0603 | RES SM 0603 620R | GENERIC | 0603 | 620R | SCH/R_IEC.SchLib | R | PCB/SMT_CHIP.PcbLib | R0603-0.40-WW | 620 | https://www.yageo.com/upload/media/product/productsearch/datasheet/rchip/PYu-RC_Group_51_RoHS_L_12.pdf | YAGEO | RC0603FR-13620RL | Digi-Key | 13-RC0603FR-13620RLCT-ND | YAGEO | RC0603FR-10620RL | Digi-Key | 13-RC0603FR-10620RLCT-ND | [5 empty] | GPR0603620R
680R/0603 | 680R/0603 | RES SM 0603 680R | GENERIC | 0603 | 680R | SCH/R_IEC.SchLib | R | PCB/SMT_CHIP.PcbLib | R0603-0.40-WW | 680 | https://www.yageo.com/upload/media/product/app/datasheet/rchip/pyu-rc_group_51_rohs_l.pdf | YAGEO | RC0603FR-13680RL | Digi-Key | 13-RC0603FR-13680RLCT-ND | YAGEO | RC0603FR-10680RL | Digi-Key | 13-RC0603FR-10680RLCT-ND | [5 empty] | GPR0603680R
750R/0603 | 750R/0603 | RES SM 0603 750R | GENERIC | 0603 | 750R | SCH/R_IEC.SchLib | R | PCB/SMT_CHIP.PcbLib | R0603-0.40-WW | 750 | https://www.yageo.com/upload/media/product/productsearch/datasheet/rchip/PYu-RC_Group_51_RoHS_L_12.pdf | YAGEO | RC0603FR-13750RL | Digi-Key | 13-RC0603FR-13750RLCT-ND | YAGEO | RC0603FR-10750RL | Digi-Key | 13-RC0603FR-10750RLCT-ND | [5 empty] | GPR0603750R
820R/0603 | 820R/0603 | RES SM 0603 820R | GENERIC | 0603 | 820R | SCH/R_IEC.SchLib | R | PCB/SMT_CHIP.PcbLib | R0603-0.40-WW | 820 | https://www.yageo.com/upload/media/product/app/datasheet/rchip/pyu-rc_group_51_rohs_l.pdf | YAGEO | RC0603FR-13820RL | Digi-Key | 13-RC0603FR-13820RLCT-ND | YAGEO | RC0603FR-10820RL | Digi-Key | 13-RC0603FR-10820RLCT-ND | [5 empty] | GPR0603820R
910R/0603 | 910R/0603 | RES SM 0603 910R | GENERIC | 0603 | 910R | SCH/R_IEC.SchLib | R | PCB/SMT_CHIP.PcbLib | R0603-0.40-WW | 910 | https://www.yageo.com/upload/media/product/productsearch/datasheet/rchip/PYu-RC_Group_51_RoHS_L_12.pdf | YAGEO | RC0603FR-13910RL | Digi-Key | 13-RC0603FR-13910RLCT-ND | YAGEO | RC0603FR-10910RL | Digi-Key | 13-RC0603FR-10910RLCT-ND | [5 empty] | GPR0603910R
1K/0603 | 1K/0603 | RES SM 0603 1K | GENERIC | 0603 | 1K | SCH/R_IEC.SchLib | R | PCB/SMT_CHIP.PcbLib | R0603-0.40-WW | 1000 | https://www.yageo.com/upload/media/product/app/datasheet/rchip/pyu-rc_group_51_rohs_l.pdf | YAGEO | RC0603FR-131KL | Digi-Key | 13-RC0603FR-131KLCT-ND | YAGEO | RC0603FR-101KL | Digi-Key | 13-RC0603FR-101KLCT-ND | UNI-ROYAL(Uniroyal Elec) | 0603WAF1001T5E | LCSC | C21190 | Basic | GPR06031K
1K1/0603 | 1K1/0603 | RES SM 0603 1K1 | GENERIC | 0603 | 1K1 | SCH/R_IEC.SchLib | R | PCB/SMT_CHIP.PcbLib | R0603-0.40-WW | 1100 | https://www.yageo.com/upload/media/product/productsearch/datasheet/rchip/PYu-RC_Group_51_RoHS_L_12.pdf | YAGEO | RC0603FR-131K1L | Digi-Key | 13-RC0603FR-131K1LCT-ND | YAGEO | RC0603FR-101K1L | Digi-Key | 13-RC0603FR-101K1LCT-ND | [5 empty] | GPR06031K1
1K2/0603 | 1K2/0603 | RES SM 0603 1K2 | GENERIC | 0603 | 1K2 | SCH/R_IEC.SchLib | R | PCB/SMT_CHIP.PcbLib | R0603-0.40-WW | 1200 | https://www.yageo.com/upload/media/product/app/datasheet/rchip/pyu-rc_group_51_rohs_l.pdf | YAGEO | RC0603FR-131K2L | Digi-Key | 13-RC0603FR-131K2LCT-ND | YAGEO | RC0603FR-101K2L | Digi-Key | 13-RC0603FR-101K2LCT-ND | [5 empty] | GPR06031K2
1K3/0603 | 1K3/0603 | RES SM 0603 1K3 | GENERIC | 0603 | 1K3 | SCH/R_IEC.SchLib | R | PCB/SMT_CHIP.PcbLib | R0603-0.40-WW | 1300 | https://www.yageo.com/upload/media/product/app/datasheet/rchip/pyu-rc_group_51_rohs_l.pdf | YAGEO | RC0603FR-131K3L | Digi-Key | 13-RC0603FR-131K3LCT-ND | YAGEO | RC0603FR-101K3L | Digi-Key | 13-RC0603FR-101K3LCT-ND | [5 empty] | GPR06031K3
1K5/0603 | 1K5/0603 | RES SM 0603 1K5 | GENERIC | 0603 | 1K5 | SCH/R_IEC.SchLib | R | PCB/SMT_CHIP.PcbLib | R0603-0.40-WW | 1500 | https://www.yageo.com/upload/media/product/app/datasheet/rchip/pyu-rc_group_51_rohs_l.pdf | YAGEO | RC0603FR-131K5L | Digi-Key | 13-RC0603FR-131K5LCT-ND | YAGEO | RC0603FR-101K5L | Digi-Key | 13-RC0603FR-101K5LCT-ND | UNI-ROYAL(Uniroyal Elec) | 0603WAF1501T5E | LCSC | C22843 | Basic | GPR06031K5
1K6/0603 | 1K6/0603 | RES SM 0603 1K6 | GENERIC | 0603 | 1K6 | SCH/R_IEC.SchLib | R | PCB/SMT_CHIP.PcbLib | R0603-0.40-WW | 1600 | https://www.yageo.com/upload/media/product/productsearch/datasheet/rchip/PYu-RC_Group_51_RoHS_L_12.pdf | YAGEO | RC0603FR-101K6L | Digi-Key | 13-RC0603FR-101K6LCT-ND | YAGEO | RC0603FR-071K6L | Digi-Key | 311-1.60KHRCT-ND | [5 empty] | GPR06031K6
1K8/0603 | 1K8/0603 | RES SM 0603 1K8 | GENERIC | 0603 | 1K8 | SCH/R_IEC.SchLib | R | PCB/SMT_CHIP.PcbLib | R0603-0.40-WW | 1800 | https://www.yageo.com/upload/media/product/app/datasheet/rchip/pyu-rc_group_51_rohs_l.pdf | YAGEO | RC0603FR-131K8L | Digi-Key | 13-RC0603FR-131K8LCT-ND | YAGEO | RC0603FR-101K8L | Digi-Key | 13-RC0603FR-101K8LCT-ND | [5 empty] | GPR06031K8
2K/0603 | 2K/0603 | RES SM 0603 2K | GENERIC | 0603 | 2K | SCH/R_IEC.SchLib | R | PCB/SMT_CHIP.PcbLib | R0603-0.40-WW | 2000 | https://www.yageo.com/upload/media/product/app/datasheet/rchip/pyu-rc_group_51_rohs_l.pdf | YAGEO | RC0603FR-132KL | Digi-Key | 13-RC0603FR-132KLCT-ND | YAGEO | RC0603FR-102KL | Digi-Key | 13-RC0603FR-102KLCT-ND | UNI-ROYAL(Uniroyal Elec) | 0603WAF2001T5E | LCSC | C22975 | Basic | GPR06032K
2K2/0603 | 2K2/0603 | RES SM 0603 2K2 | GENERIC | 0603 | 2K2 | SCH/R_IEC.SchLib | R | PCB/SMT_CHIP.PcbLib | R0603-0.40-WW | 2200 | https://www.yageo.com/upload/media/product/app/datasheet/rchip/pyu-rc_group_51_rohs_l.pdf | YAGEO | RC0603FR-132K2L | Digi-Key | 13-RC0603FR-132K2LCT-ND | YAGEO | RC0603FR-102K2L | Digi-Key | 13-RC0603FR-102K2LCT-ND | YAGEO | RC0603JR-072K2L | LCSC | C113303 |  | GPR06032K2
2K4/0603 | 2K4/0603 | RES SM 0603 2K4 | GENERIC | 0603 | 2K4 | SCH/R_IEC.SchLib | R | PCB/SMT_CHIP.PcbLib | R0603-0.40-WW | 2400 | https://www.yageo.com/upload/media/product/app/datasheet/rchip/pyu-rc_group_51_rohs_l.pdf | YAGEO | RC0603FR-132K4L | Digi-Key | 13-RC0603FR-132K4LCT-ND | YAGEO | RC0603FR-102K4L | Digi-Key | 13-RC0603FR-102K4LCT-ND | [5 empty] | GPR06032K4
2K7/0603 | 2K7/0603 | RES SM 0603 2K7 | GENERIC | 0603 | 2K7 | SCH/R_IEC.SchLib | R | PCB/SMT_CHIP.PcbLib | R0603-0.40-WW | 2700 | https://www.yageo.com/upload/media/product/app/datasheet/rchip/pyu-rc_group_51_rohs_l.pdf | YAGEO | RC0603FR-132K7L | Digi-Key | 13-RC0603FR-132K7LCT-ND | YAGEO | RC0603FR-102K7L | Digi-Key | 13-RC0603FR-102K7LCT-ND | [5 empty] | GPR06032K7
3K/0603 | 3K/0603 | RES SM 0603 3K | GENERIC | 0603 | 3K | SCH/R_IEC.SchLib | R | PCB/SMT_CHIP.PcbLib | R0603-0.40-WW | 3000 | https://www.yageo.com/upload/media/product/app/datasheet/rchip/pyu-rc_group_51_rohs_l.pdf | YAGEO | RC0603FR-133KL | Digi-Key | 13-RC0603FR-133KLCT-ND | YAGEO | RC0603FR-103KL | Digi-Key | 13-RC0603FR-103KLCT-ND | [5 empty] | GPR06033K
3K3/0603 | 3K3/0603 | RES SM 0603 3K3 | GENERIC | 0603 | 3K3 | SCH/R_IEC.SchLib | R | PCB/SMT_CHIP.PcbLib | R0603-0.40-WW | 3300 | https://www.yageo.com/upload/media/product/app/datasheet/rchip/pyu-rc_group_51_rohs_l.pdf | YAGEO | RC0603FR-133K3L | Digi-Key | 13-RC0603FR-133K3LCT-ND | YAGEO | RC0603FR-103K3L | Digi-Key | 13-RC0603FR-103K3LCT-ND | [5 empty] | GPR06033K3
3K6/0603 | 3K6/0603 | RES SM 0603 3K6 | GENERIC | 0603 | 3K6 | SCH/R_IEC.SchLib | R | PCB/SMT_CHIP.PcbLib | R0603-0.40-WW | 3600 | https://www.yageo.com/upload/media/product/productsearch/datasheet/rchip/PYu-RC_Group_51_RoHS_L_12.pdf | YAGEO | RC0603FR-133K6L | Digi-Key | 13-RC0603FR-133K6LCT-ND | YAGEO | RC0603FR-103K6L | Digi-Key | 13-RC0603FR-103K6LCT-ND | [5 empty] | GPR06033K6
3K9/0603 | 3K9/0603 | RES SM 0603 3K9 | GENERIC | 0603 | 3K9 | SCH/R_IEC.SchLib | R | PCB/SMT_CHIP.PcbLib | R0603-0.40-WW | 3900 | https://www.yageo.com/upload/media/product/app/datasheet/rchip/pyu-rc_group_51_rohs_l.pdf | YAGEO | RC0603FR-133K9L | Digi-Key | 13-RC0603FR-133K9LCT-ND | YAGEO | RC0603FR-103K9L | Digi-Key | 13-RC0603FR-103K9LCT-ND | [5 empty] | GPR06033K9
4K3/0603 | 4K3/0603 | RES SM 0603 4K3 | GENERIC | 0603 | 4K3 | SCH/R_IEC.SchLib | R | PCB/SMT_CHIP.PcbLib | R0603-0.40-WW | 4300 | https://www.yageo.com/upload/media/product/productsearch/datasheet/rchip/PYu-RC_Group_51_RoHS_L_12.pdf | YAGEO | RC0603FR-134K3L | Digi-Key | 13-RC0603FR-134K3LCT-ND | YAGEO | RC0603FR-104K3L | Digi-Key | 13-RC0603FR-104K3LCT-ND | [5 empty] | GPR06034K3
4K7/0603 | 4K7/0603 | RES SM 0603 4K7 | GENERIC | 0603 | 4K7 | SCH/R_IEC.SchLib | R | PCB/SMT_CHIP.PcbLib | R0603-0.40-WW | 4700 | https://www.yageo.com/upload/media/product/app/datasheet/rchip/pyu-rc_group_51_rohs_l.pdf | YAGEO | RC0603FR-134K7L | Digi-Key | 13-RC0603FR-134K7LCT-ND | YAGEO | RC0603FR-104K7L | Digi-Key | 13-RC0603FR-104K7LCT-ND | UNI-ROYAL(Uniroyal Elec) | 0603WAF4701T5E | LCSC | C23162 | Basic | GPR06034K7
5K1/0603 | 5K1/0603 | RES SM 0603 5K1 | GENERIC | 0603 | 5K1 | SCH/R_IEC.SchLib | R | PCB/SMT_CHIP.PcbLib | R0603-0.40-WW | 5100 | https://www.yageo.com/upload/media/product/app/datasheet/rchip/pyu-rc_group_51_rohs_l.pdf | YAGEO | RC0603FR-135K1L | Digi-Key | 13-RC0603FR-135K1LCT-ND | YAGEO | RC0603FR-105K1L | Digi-Key | 13-RC0603FR-105K1LCT-ND | UNI-ROYAL(Uniroyal Elec) | 0603WAF5101T5E | LCSC | C23186 | Basic | GPR06035K1
5K6/0603 | 5K6/0603 | RES SM 0603 5K6 | GENERIC | 0603 | 5K6 | SCH/R_IEC.SchLib | R | PCB/SMT_CHIP.PcbLib | R0603-0.40-WW | 5600 | https://www.yageo.com/upload/media/product/productsearch/datasheet/rchip/PYu-RC_Group_51_RoHS_L_12.pdf | YAGEO | RC0603FR-135K6L | Digi-Key | 13-RC0603FR-135K6LCT-ND | YAGEO | RC0603FR-105K6L | Digi-Key | 13-RC0603FR-105K6LCT-ND | [5 empty] | GPR06035K6
6K2/0603 | 6K2/0603 | RES SM 0603 6K2 | GENERIC | 0603 | 6K2 | SCH/R_IEC.SchLib | R | PCB/SMT_CHIP.PcbLib | R0603-0.40-WW | 6200 | https://www.yageo.com/upload/media/product/app/datasheet/rchip/pyu-rc_group_51_rohs_l.pdf | YAGEO | RC0603FR-136K2L | Digi-Key | 13-RC0603FR-136K2LCT-ND | YAGEO | RC0603FR-106K2L | Digi-Key | 13-RC0603FR-106K2LCT-ND | [5 empty] | GPR06036K2
6K8/0603 | 6K8/0603 | RES SM 0603 6K8 | GENERIC | 0603 | 6K8 | SCH/R_IEC.SchLib | R | PCB/SMT_CHIP.PcbLib | R0603-0.40-WW | 6800 | https://www.yageo.com/upload/media/product/app/datasheet/rchip/pyu-rc_group_51_rohs_l.pdf | YAGEO | RC0603FR-136K8L | Digi-Key | 13-RC0603FR-136K8LCT-ND | YAGEO | RC0603FR-106K8L | Digi-Key | 13-RC0603FR-106K8LCT-ND | [5 empty] | GPR06036K8
7K5/0603 | 7K5/0603 | RES SM 0603 7K5 | GENERIC | 0603 | 7K5 | SCH/R_IEC.SchLib | R | PCB/SMT_CHIP.PcbLib | R0603-0.40-WW | 7500 | https://www.yageo.com/upload/media/product/app/datasheet/rchip/pyu-rc_group_51_rohs_l.pdf | YAGEO | RC0603FR-137K5L | Digi-Key | 13-RC0603FR-137K5LCT-ND | YAGEO | RC0603FR-107K5L | Digi-Key | 13-RC0603FR-107K5LCT-ND | UNI-ROYAL(Uniroyal Elec) | 0603WAF7501T5E | LCSC | C23234 | Basic | GPR06037K5
8K2/0603 | 8K2/0603 | RES SM 0603 8K2 | GENERIC | 0603 | 8K2 | SCH/R_IEC.SchLib | R | PCB/SMT_CHIP.PcbLib | R0603-0.40-WW | 8200 | https://www.yageo.com/upload/media/product/productsearch/datasheet/rchip/PYu-RC_Group_51_RoHS_L_12.pdf | YAGEO | RC0603FR-138K2L | Digi-Key | 13-RC0603FR-138K2LCT-ND | YAGEO | RC0603FR-108K2L | Digi-Key | 13-RC0603FR-108K2LCT-ND | [5 empty] | GPR06038K2
9K1/0603 | 9K1/0603 | RES SM 0603 9K1 | GENERIC | 0603 | 9K1 | SCH/R_IEC.SchLib | R | PCB/SMT_CHIP.PcbLib | R0603-0.40-WW | 9100 | https://www.yageo.com/upload/media/product/productsearch/datasheet/rchip/PYu-RC_Group_51_RoHS_L_12.pdf | YAGEO | RC0603FR-139K1L | Digi-Key | 13-RC0603FR-139K1LCT-ND | YAGEO | RC0603FR-109K1L | Digi-Key | 13-RC0603FR-109K1LCT-ND | [5 empty] | GPR06039K1
10K/0603 | 10K/0603 | RES SM 0603 10K | GENERIC | 0603 | 10K | SCH/R_IEC.SchLib | R | PCB/SMT_CHIP.PcbLib | R0603-0.40-WW | 10000 | https://www.yageo.com/upload/media/product/productsearch/datasheet/rchip/PYu-RC_Group_51_RoHS_L_12.pdf | YAGEO | RC0603FR-1310KL | Digi-Key | 13-RC0603FR-1310KLCT-ND | YAGEO | RC0603FR-1010KL | Digi-Key | 13-RC0603FR-1010KLCT-ND | UNI-ROYAL(Uniroyal Elec) | 0603WAF1002T5E | LCSC | C25804 | Basic | GPR060310K
11K/0603 | 11K/0603 | RES SM 0603 11K | GENERIC | 0603 | 11K | SCH/R_IEC.SchLib | R | PCB/SMT_CHIP.PcbLib | R0603-0.40-WW | 11000 | https://www.yageo.com/upload/media/product/app/datasheet/rchip/pyu-rc_group_51_rohs_l.pdf | YAGEO | RC0603FR-1311KL | Digi-Key | 13-RC0603FR-1311KLCT-ND | YAGEO | RC0603FR-1011KL | Digi-Key | 13-RC0603FR-1011KLCT-ND | [5 empty] | GPR060311K
12K/0603 | 12K/0603 | RES SM 0603 12K | GENERIC | 0603 | 12K | SCH/R_IEC.SchLib | R | PCB/SMT_CHIP.PcbLib | R0603-0.40-WW | 12000 | https://www.yageo.com/upload/media/product/app/datasheet/rchip/pyu-rc_group_51_rohs_l.pdf | YAGEO | RC0603FR-1312KL | Digi-Key | 13-RC0603FR-1312KLCT-ND | YAGEO | RC0603FR-1012KL | Digi-Key | 13-RC0603FR-1012KLCT-ND | [5 empty] | GPR060312K
13K/0603 | 13K/0603 | RES SM 0603 13K | GENERIC | 0603 | 13K | SCH/R_IEC.SchLib | R | PCB/SMT_CHIP.PcbLib | R0603-0.40-WW | 13000 | https://www.yageo.com/upload/media/product/productsearch/datasheet/rchip/PYu-RC_Group_51_RoHS_L_12.pdf | YAGEO | RC0603FR-1313KL | Digi-Key | 13-RC0603FR-1313KLCT-ND | YAGEO | RC0603FR-1013KL | Digi-Key | 13-RC0603FR-1013KLCT-ND | UNI-ROYAL(Uniroyal Elec) | 0603WAF1302T5E | LCSC | C22797 | Basic | GPR060313K
15K/0603 | 15K/0603 | RES SM 0603 15K | GENERIC | 0603 | 15K | SCH/R_IEC.SchLib | R | PCB/SMT_CHIP.PcbLib | R0603-0.40-WW | 15000 | https://www.yageo.com/upload/media/product/app/datasheet/rchip/pyu-rc_group_51_rohs_l.pdf | YAGEO | RC0603FR-1315KL | Digi-Key | 13-RC0603FR-1315KLCT-ND | YAGEO | RC0603FR-1015KL | Digi-Key | 13-RC0603FR-1015KLCT-ND | UNI-ROYAL(Uniroyal Elec) | 0603WAF1502T5E | LCSC | C22809 | Basic | GPR060315K
16K/0603 | 16K/0603 | RES SM 0603 16K | GENERIC | 0603 | 16K | SCH/R_IEC.SchLib | R | PCB/SMT_CHIP.PcbLib | R0603-0.40-WW | 16000 | https://www.yageo.com/upload/media/product/productsearch/datasheet/rchip/PYu-RC_Group_51_RoHS_L_12.pdf | YAGEO | RC0603FR-1316KL | Digi-Key | 13-RC0603FR-1316KLCT-ND | YAGEO | RC0603FR-1016KL | Digi-Key | 13-RC0603FR-1016KLCT-ND | [5 empty] | GPR060316K
18K/0603 | 18K/0603 | RES SM 0603 18K | GENERIC | 0603 | 18K | SCH/R_IEC.SchLib | R | PCB/SMT_CHIP.PcbLib | R0603-0.40-WW | 18000 | https://www.yageo.com/upload/media/product/productsearch/datasheet/rchip/PYu-RC_Group_51_RoHS_L_12.pdf | YAGEO | RC0603FR-1318KL | Digi-Key | 13-RC0603FR-1318KLCT-ND | YAGEO | RC0603FR-1018KL | Digi-Key | 13-RC0603FR-1018KLCT-ND | [5 empty] | GPR060318K
20K/0603 | 20K/0603 | RES SM 0603 20K | GENERIC | 0603 | 20K | SCH/R_IEC.SchLib | R | PCB/SMT_CHIP.PcbLib | R0603-0.40-WW | 20000 | https://www.yageo.com/upload/media/product/app/datasheet/rchip/pyu-rc_group_51_rohs_l.pdf | YAGEO | RC0603FR-1320KL | Digi-Key | 13-RC0603FR-1320KLCT-ND | YAGEO | RC0603FR-1020KL | Digi-Key | 13-RC0603FR-1020KLCT-ND | UNI-ROYAL(Uniroyal Elec) | 0603WAF2002T5E | LCSC | C4184 | Basic | GPR060320K
22K/0603 | 22K/0603 | RES SM 0603 22K | GENERIC | 0603 | 22K | SCH/R_IEC.SchLib | R | PCB/SMT_CHIP.PcbLib | R0603-0.40-WW | 22000 | https://www.yageo.com/upload/media/product/app/datasheet/rchip/pyu-rc_group_51_rohs_l.pdf | YAGEO | RC0603FR-1322KL | Digi-Key | 13-RC0603FR-1322KLCT-ND | YAGEO | RC0603FR-1022KL | Digi-Key | 13-RC0603FR-1022KLCT-ND | UNI-ROYAL(Uniroyal Elec) | 0603WAF2202T5E | LCSC | C31850 | Basic | GPR060322K
24K/0603 | 24K/0603 | RES SM 0603 24K | GENERIC | 0603 | 24K | SCH/R_IEC.SchLib | R | PCB/SMT_CHIP.PcbLib | R0603-0.40-WW | 24000 | https://www.yageo.com/upload/media/product/app/datasheet/rchip/pyu-rc_group_51_rohs_l.pdf | YAGEO | RC0603FR-1324KL | Digi-Key | 13-RC0603FR-1324KLCT-ND | YAGEO | RC0603FR-1024KL | Digi-Key | 13-RC0603FR-1024KLCT-ND | [5 empty] | GPR060324K
27K/0603 | 27K/0603 | RES SM 0603 27K | GENERIC | 0603 | 27K | SCH/R_IEC.SchLib | R | PCB/SMT_CHIP.PcbLib | R0603-0.40-WW | 27000 | https://www.yageo.com/upload/media/product/app/datasheet/rchip/pyu-rc_group_51_rohs_l.pdf | YAGEO | RC0603FR-1327KL | Digi-Key | 13-RC0603FR-1327KLCT-ND | YAGEO | RC0603FR-1027KL | Digi-Key | 13-RC0603FR-1027KLCT-ND | UNI-ROYAL(Uniroyal Elec) | 0603WAF2702T5E | LCSC | C22967 | Basic | GPR060327K
30K/0603 | 30K/0603 | RES SM 0603 30K | GENERIC | 0603 | 30K | SCH/R_IEC.SchLib | R | PCB/SMT_CHIP.PcbLib | R0603-0.40-WW | 30000 | https://www.yageo.com/upload/media/product/app/datasheet/rchip/pyu-rc_group_51_rohs_l.pdf | YAGEO | RC0603FR-1330KL | Digi-Key | 13-RC0603FR-1330KLCT-ND | YAGEO | RC0603FR-1030KL | Digi-Key | 13-RC0603FR-1030KLCT-ND | UNI-ROYAL(Uniroyal Elec) | 0603WAF3002T5E | LCSC | C22984 | Basic | GPR060330K
33K/0603 | 33K/0603 | RES SM 0603 33K | GENERIC | 0603 | 33K | SCH/R_IEC.SchLib | R | PCB/SMT_CHIP.PcbLib | R0603-0.40-WW | 33000 | https://www.yageo.com/upload/media/product/app/datasheet/rchip/pyu-rc_group_51_rohs_l.pdf | YAGEO | RC0603FR-1333KL | Digi-Key | 13-RC0603FR-1333KLCT-ND | YAGEO | RC0603FR-1033KL | Digi-Key | 13-RC0603FR-1033KLCT-ND | [5 empty] | GPR060333K
36K/0603 | 36K/0603 | RES SM 0603 36K | GENERIC | 0603 | 36K | SCH/R_IEC.SchLib | R | PCB/SMT_CHIP.PcbLib | R0603-0.40-WW | 36000 | https://www.yageo.com/upload/media/product/productsearch/datasheet/rchip/PYu-RC_Group_51_RoHS_L_12.pdf | YAGEO | RC0603FR-1336KL | Digi-Key | 13-RC0603FR-1336KLCT-ND | YAGEO | RC0603FR-1036KL | Digi-Key | 13-RC0603FR-1036KLCT-ND | [5 empty] | GPR060336K
39K/0603 | 39K/0603 | RES SM 0603 39K | GENERIC | 0603 | 39K | SCH/R_IEC.SchLib | R | PCB/SMT_CHIP.PcbLib | R0603-0.40-WW | 39000 | https://www.yageo.com/upload/media/product/app/datasheet/rchip/pyu-rc_group_51_rohs_l.pdf | YAGEO | RC0603FR-1339KL | Digi-Key | 13-RC0603FR-1339KLCT-ND | YAGEO | RC0603FR-1039KL | Digi-Key | 13-RC0603FR-1039KLCT-ND | [5 empty] | GPR060339K
43K/0603 | 43K/0603 | RES SM 0603 43K | GENERIC | 0603 | 43K | SCH/R_IEC.SchLib | R | PCB/SMT_CHIP.PcbLib | R0603-0.40-WW | 43000 | https://www.yageo.com/upload/media/product/productsearch/datasheet/rchip/PYu-RC_Group_51_RoHS_L_12.pdf | YAGEO | RC0603FR-1343KL | Digi-Key | 13-RC0603FR-1343KLCT-ND | YAGEO | RC0603FR-1043KL | Digi-Key | 13-RC0603FR-1043KLCT-ND | [5 empty] | GPR060343K
47K/0603 | 47K/0603 | RES SM 0603 47K | GENERIC | 0603 | 47K | SCH/R_IEC.SchLib | R | PCB/SMT_CHIP.PcbLib | R0603-0.40-WW | 47000 | https://www.yageo.com/upload/media/product/app/datasheet/rchip/pyu-rc_group_51_rohs_l.pdf | YAGEO | RC0603FR-1347KL | Digi-Key | 13-RC0603FR-1347KLCT-ND | YAGEO | RC0603FR-1047KL | Digi-Key | 13-RC0603FR-1047KLCT-ND | UNI-ROYAL(Uniroyal Elec) | 0603WAF4702T5E | LCSC | C25819 | Basic | GPR060347K
51K/0603 | 51K/0603 | RES SM 0603 51K | GENERIC | 0603 | 51K | SCH/R_IEC.SchLib | R | PCB/SMT_CHIP.PcbLib | R0603-0.40-WW | 51000 | https://www.yageo.com/upload/media/product/app/datasheet/rchip/pyu-rc_group_51_rohs_l.pdf | YAGEO | RC0603FR-1351KL | Digi-Key | 13-RC0603FR-1351KLCT-ND | YAGEO | RC0603FR-1051KL | Digi-Key | 13-RC0603FR-1051KLCT-ND |  |  | LCSC | C2933234 | Basic | GPR060351K
56K/0603 | 56K/0603 | RES SM 0603 56K | GENERIC | 0603 | 56K | SCH/R_IEC.SchLib | R | PCB/SMT_CHIP.PcbLib | R0603-0.40-WW | 56000 | https://www.yageo.com/upload/media/product/productsearch/datasheet/rchip/PYu-RC_Group_51_RoHS_L_12.pdf | YAGEO | RC0603FR-1356KL | Digi-Key | 13-RC0603FR-1356KLCT-ND | YAGEO | RC0603FR-1056KL | Digi-Key | 13-RC0603FR-1056KLCT-ND | [5 empty] | GPR060356K
62K/0603 | 62K/0603 | RES SM 0603 62K | GENERIC | 0603 | 62K | SCH/R_IEC.SchLib | R | PCB/SMT_CHIP.PcbLib | R0603-0.40-WW | 62000 | https://www.yageo.com/upload/media/product/productsearch/datasheet/rchip/PYu-RC_Group_51_RoHS_L_12.pdf | YAGEO | RC0603FR-1362KL | Digi-Key | 13-RC0603FR-1362KLCT-ND | YAGEO | RC0603FR-1062KL | Digi-Key | 13-RC0603FR-1062KLCT-ND | UNI-ROYAL(Uniroyal Elec) | 0603WAF6202T5E | LCSC | C23221 | Extended | GPR060362K
68K/0603 | 68K/0603 | RES SM 0603 68K | GENERIC | 0603 | 68K | SCH/R_IEC.SchLib | R | PCB/SMT_CHIP.PcbLib | R0603-0.40-WW | 68000 | https://www.yageo.com/upload/media/product/productsearch/datasheet/rchip/PYu-RC_Group_51_RoHS_L_12.pdf | YAGEO | RC0603FR-1368KL | Digi-Key | 13-RC0603FR-1368KLCT-ND | YAGEO | RC0603FR-1068KL | Digi-Key | 13-RC0603FR-1068KLCT-ND | YAGEO | RC0603FR-0768KL | LCSC | C114633 | Basic | GPR060368K
75K/0603 | 75K/0603 | RES SM 0603 75K | GENERIC | 0603 | 75K | SCH/R_IEC.SchLib | R | PCB/SMT_CHIP.PcbLib | R0603-0.40-WW | 75000 | https://www.yageo.com/upload/media/product/app/datasheet/rchip/pyu-rc_group_51_rohs_l.pdf | YAGEO | RC0603FR-1375KL | Digi-Key | 13-RC0603FR-1375KLCT-ND | YAGEO | RC0603FR-1075KL | Digi-Key | 13-RC0603FR-1075KLCT-ND | UNI-ROYAL(Uniroyal Elec) | 0603WAF7502T5E | LCSC | C23242 | Basic | GPR060375K
82K/0603 | 82K/0603 | RES SM 0603 82K | GENERIC | 0603 | 82K | SCH/R_IEC.SchLib | R | PCB/SMT_CHIP.PcbLib | R0603-0.40-WW | 82000 | https://www.yageo.com/upload/media/product/app/datasheet/rchip/pyu-rc_group_51_rohs_l.pdf | YAGEO | RC0603FR-1382KL | Digi-Key | 13-RC0603FR-1382KLCT-ND | YAGEO | RC0603FR-1082KL | Digi-Key | 13-RC0603FR-1082KLCT-ND | [5 empty] | GPR060382K
91K/0603 | 91K/0603 | RES SM 0603 91K | GENERIC | 0603 | 91K | SCH/R_IEC.SchLib | R | PCB/SMT_CHIP.PcbLib | R0603-0.40-WW | 91000 | https://www.yageo.com/upload/media/product/productsearch/datasheet/rchip/PYu-RC_Group_51_RoHS_L_12.pdf | YAGEO | RC0603FR-1391KL | Digi-Key | 13-RC0603FR-1391KLCT-ND | YAGEO | RC0603FR-0791KL | Digi-Key | 311-91.0KHRCT-ND | UNI-ROYAL(Uniroyal Elec) | 0603WAF9102T5E | LCSC | C23265 | Extended | GPR060391K
100K/0603 | 100K/0603 | RES SM 0603 100K | GENERIC | 0603 | 100K | SCH/R_IEC.SchLib | R | PCB/SMT_CHIP.PcbLib | R0603-0.40-WW | 100000 | https://www.yageo.com/upload/media/product/productsearch/datasheet/rchip/PYu-RC_Group_51_RoHS_L_12.pdf | YAGEO | RC0603FR-13100KL | Digi-Key | 13-RC0603FR-13100KLCT-ND | YAGEO | RC0603FR-10100KL | Digi-Key | 13-RC0603FR-10100KLCT-ND | UNI-ROYAL(Uniroyal Elec) | 0603WAF1003T5E | LCSC | C25803 | Basic | GPR0603100K
110K/0603 | 110K/0603 | RES SM 0603 110K | GENERIC | 0603 | 110K | SCH/R_IEC.SchLib | R | PCB/SMT_CHIP.PcbLib | R0603-0.40-WW | 110000 | https://www.yageo.com/upload/media/product/productsearch/datasheet/rchip/PYu-RC_Group_51_RoHS_L_12.pdf | YAGEO | RC0603FR-13110KL | Digi-Key | 13-RC0603FR-13110KLCT-ND | YAGEO | RC0603FR-07110KL | Digi-Key | 311-110KHRCT-ND | UNI-ROYAL(Uniroyal Elec) | 0603WAF1103T5E | LCSC | C25805 | Extended | GPR0603110K
120K/0603 | 120K/0603 | RES SM 0603 120K | GENERIC | 0603 | 120K | SCH/R_IEC.SchLib | R | PCB/SMT_CHIP.PcbLib | R0603-0.40-WW | 120000 | https://www.yageo.com/upload/media/product/app/datasheet/rchip/pyu-rc_group_51_rohs_l.pdf | YAGEO | RC0603FR-13120KL | Digi-Key | 13-RC0603FR-13120KLCT-ND | YAGEO | RC0603FR-10120KL | Digi-Key | 13-RC0603FR-10120KLCT-ND | UNI-ROYAL(Uniroyal Elec) | 0603WAF1203T5E | LCSC | C25808 | Basic | GPR0603120K
130K/0603 | 130K/0603 | RES SM 0603 130K | GENERIC | 0603 | 130K | SCH/R_IEC.SchLib | R | PCB/SMT_CHIP.PcbLib | R0603-0.40-WW | 130000 | https://www.yageo.com/upload/media/product/app/datasheet/rchip/pyu-rc_group_51_rohs_l.pdf | YAGEO | RC0603FR-07130KL | Digi-Key | 311-130KHRCT-ND | [9 empty] | GPR0603130K
150K/0603 | 150K/0603 | RES SM 0603 150K | GENERIC | 0603 | 150K | SCH/R_IEC.SchLib | R | PCB/SMT_CHIP.PcbLib | R0603-0.40-WW | 150000 | https://www.yageo.com/upload/media/product/app/datasheet/rchip/pyu-rc_group_51_rohs_l.pdf | YAGEO | RC0603FR-13150KL | Digi-Key | 13-RC0603FR-13150KLCT-ND | YAGEO | RC0603FR-10150KL | Digi-Key | 13-RC0603FR-10150KLCT-ND | UNI-ROYAL(Uniroyal Elec) | 0603WAF1503T5E | LCSC | C22807 | Basic | GPR0603150K
160K/0603 | 160K/0603 | RES SM 0603 160K | GENERIC | 0603 | 160K | SCH/R_IEC.SchLib | R | PCB/SMT_CHIP.PcbLib | R0603-0.40-WW | 160000 | https://www.yageo.com/upload/media/product/productsearch/datasheet/rchip/PYu-RC_Group_51_RoHS_L_12.pdf | YAGEO | RC0603FR-13160KL | Digi-Key | 13-RC0603FR-13160KLCT-ND | YAGEO | RC0603FR-07160KL | Digi-Key | 311-160KHRCT-ND | [5 empty] | GPR0603160K
180K/0603 | 180K/0603 | RES SM 0603 180K | GENERIC | 0603 | 180K | SCH/R_IEC.SchLib | R | PCB/SMT_CHIP.PcbLib | R0603-0.40-WW | 180000 | https://www.yageo.com/upload/media/product/productsearch/datasheet/rchip/PYu-RC_Group_51_RoHS_L_12.pdf | YAGEO | RC0603FR-13180KL | Digi-Key | 13-RC0603FR-13180KLCT-ND | YAGEO | RC0603FR-10180KL | Digi-Key | 13-RC0603FR-10180KLCT-ND | UNI-ROYAL(Uniroyal Elec) | 0603WAF1803T5E | LCSC | C22827 | Extended | GPR0603180K
200K/0603 | 200K/0603 | RES SM 0603 200K | GENERIC | 0603 | 200K | SCH/R_IEC.SchLib | R | PCB/SMT_CHIP.PcbLib | R0603-0.40-WW | 200000 | https://www.yageo.com/upload/media/product/app/datasheet/rchip/pyu-rc_group_51_rohs_l.pdf | YAGEO | RC0603FR-13200KL | Digi-Key | 13-RC0603FR-13200KLCT-ND | YAGEO | RC0603FR-10200KL | Digi-Key | 13-RC0603FR-10200KLCT-ND | UNI-ROYAL(Uniroyal Elec) | 0603WAF2003T5E | LCSC | C25811 | Basic | GPR0603200K
220K/0603 | 220K/0603 | RES SM 0603 220K | GENERIC | 0603 | 220K | SCH/R_IEC.SchLib | R | PCB/SMT_CHIP.PcbLib | R0603-0.40-WW | 220000 | https://www.yageo.com/upload/media/product/productsearch/datasheet/rchip/PYu-RC_Group_51_RoHS_L_12.pdf | YAGEO | RC0603FR-13220KL | Digi-Key | 13-RC0603FR-13220KLCT-ND | YAGEO | RC0603FR-10220KL | Digi-Key | 13-RC0603FR-10220KLCT-ND | UNI-ROYAL(Uniroyal Elec) | 0603WAF2203T5E | LCSC | C22961 | Basic | GPR0603220K
240K/0603 | 240K/0603 | RES SM 0603 240K | GENERIC | 0603 | 240K | SCH/R_IEC.SchLib | R | PCB/SMT_CHIP.PcbLib | R0603-0.40-WW | 240000 | https://www.yageo.com/upload/media/product/productsearch/datasheet/rchip/PYu-RC_Group_51_RoHS_L_12.pdf | YAGEO | RC0603FR-13240KL | Digi-Key | 13-RC0603FR-13240KLCT-ND | YAGEO | RC0603FR-07240KL | Digi-Key | 311-240KHRCT-ND | UNI-ROYAL(Uniroyal Elec) | 0603WAF2403T5E | LCSC | C4197 | Extended | GPR0603240K
270K/0603 | 270K/0603 | RES SM 0603 270K | GENERIC | 0603 | 270K | SCH/R_IEC.SchLib | R | PCB/SMT_CHIP.PcbLib | R0603-0.40-WW | 270000 | https://www.yageo.com/upload/media/product/productsearch/datasheet/rchip/PYu-RC_Group_51_RoHS_L_12.pdf | YAGEO | RC0603FR-13270KL | Digi-Key | 13-RC0603FR-13270KLCT-ND | YAGEO | RC0603FR-10270KL | Digi-Key | 13-RC0603FR-10270KLCT-ND | [5 empty] | GPR0603270K
300K/0603 | 300K/0603 | RES SM 0603 300K | GENERIC | 0603 | 300K | SCH/R_IEC.SchLib | R | PCB/SMT_CHIP.PcbLib | R0603-0.40-WW | 300000 | https://www.yageo.com/upload/media/product/productsearch/datasheet/rchip/PYu-RC_Group_51_RoHS_L_12.pdf | YAGEO | RC0603FR-13300KL | Digi-Key | 13-RC0603FR-13300KLCT-ND | YAGEO | RC0603FR-10300KL | Digi-Key | 13-RC0603FR-10300KLCT-ND | UNI-ROYAL(Uniroyal Elec) | 0603WAF3003T5E | LCSC | C23024 | Basic | GPR0603300K
330K/0603 | 330K/0603 | RES SM 0603 330K | GENERIC | 0603 | 330K | SCH/R_IEC.SchLib | R | PCB/SMT_CHIP.PcbLib | R0603-0.40-WW | 330000 | https://www.yageo.com/upload/media/product/productsearch/datasheet/rchip/PYu-RC_Group_51_RoHS_L_12.pdf | YAGEO | RC0603FR-13330KL | Digi-Key | 13-RC0603FR-13330KLCT-ND | YAGEO | RC0603FR-10330KL | Digi-Key | 13-RC0603FR-10330KLCT-ND | YAGEO | RC0603FR-07330KL | LCSC | C114618 | Basic | GPR0603330K
360K/0603 | 360K/0603 | RES SM 0603 360K | GENERIC | 0603 | 360K | SCH/R_IEC.SchLib | R | PCB/SMT_CHIP.PcbLib | R0603-0.40-WW | 360000 | https://www.yageo.com/upload/media/product/app/datasheet/rchip/pyu-rc_group_51_rohs_l.pdf | YAGEO | RC0603FR-07360KL | Digi-Key | 311-360KHRCT-ND |  |  |  |  | UNI-ROYAL(Uniroyal Elec) | 0603WAF3603T5E | LCSC | C23146 | Extended | GPR0603360K
390K/0603 | 390K/0603 | RES SM 0603 390K | GENERIC | 0603 | 390K | SCH/R_IEC.SchLib | R | PCB/SMT_CHIP.PcbLib | R0603-0.40-WW | 390000 | https://www.yageo.com/upload/media/product/productsearch/datasheet/rchip/PYu-RC_Group_51_RoHS_L_12.pdf | YAGEO | RC0603FR-13390KL | Digi-Key | 13-RC0603FR-13390KLCT-ND | YAGEO | RC0603FR-10390KL | Digi-Key | 13-RC0603FR-10390KLCT-ND | YAGEO | RC0603FR-07390KL | LCSC | C137735 | Basic | GPR0603390K
430K/0603 | 430K/0603 | RES SM 0603 430K | GENERIC | 0603 | 430K | SCH/R_IEC.SchLib | R | PCB/SMT_CHIP.PcbLib | R0603-0.40-WW | 430000 | https://www.yageo.com/upload/media/product/productsearch/datasheet/rchip/PYu-RC_Group_51_RoHS_L_12.pdf | YAGEO | RC0603FR-13430KL | Digi-Key | 13-RC0603FR-13430KLCT-ND | YAGEO | RC0603FR-07430KL | Digi-Key | 311-430KHRCT-ND | [5 empty] | GPR0603430K
470K/0603 | 470K/0603 | RES SM 0603 470K | GENERIC | 0603 | 470K | SCH/R_IEC.SchLib | R | PCB/SMT_CHIP.PcbLib | R0603-0.40-WW | 470000 | https://www.yageo.com/upload/media/product/app/datasheet/rchip/pyu-rc_group_51_rohs_l.pdf | YAGEO | RC0603FR-13470KL | Digi-Key | 13-RC0603FR-13470KLCT-ND | YAGEO | RC0603FR-10470KL | Digi-Key | 13-RC0603FR-10470KLCT-ND | [5 empty] | GPR0603470K
510K/0603 | 510K/0603 | RES SM 0603 510K | GENERIC | 0603 | 510K | SCH/R_IEC.SchLib | R | PCB/SMT_CHIP.PcbLib | R0603-0.40-WW | 510000 | https://www.yageo.com/upload/media/product/productsearch/datasheet/rchip/PYu-RC_Group_51_RoHS_L_12.pdf | YAGEO | RC0603FR-13510KL | Digi-Key | 13-RC0603FR-13510KLCT-ND | YAGEO | RC0603FR-07510KL | Digi-Key | 311-510KHRCT-ND | [5 empty] | GPR0603510K
560K/0603 | 560K/0603 | RES SM 0603 560K | GENERIC | 0603 | 560K | SCH/R_IEC.SchLib | R | PCB/SMT_CHIP.PcbLib | R0603-0.40-WW | 560000 | https://www.yageo.com/upload/media/product/app/datasheet/rchip/pyu-rc_group_51_rohs_l.pdf | YAGEO | RC0603FR-13560KL | Digi-Key | 13-RC0603FR-13560KLCT-ND | YAGEO | RC0603FR-07560KL | Digi-Key | 311-560KHRCT-ND | [5 empty] | GPR0603560K
620K/0603 | 620K/0603 | RES SM 0603 620K | GENERIC | 0603 | 620K | SCH/R_IEC.SchLib | R | PCB/SMT_CHIP.PcbLib | R0603-0.40-WW | 620000 | https://www.yageo.com/upload/media/product/app/datasheet/rchip/pyu-rc_group_51_rohs_l.pdf | YAGEO | RC0603FR-13620KL | Digi-Key | 13-RC0603FR-13620KLCT-ND | YAGEO | RC0603FR-07620KL | Digi-Key | 311-620KHRCT-ND | [5 empty] | GPR0603620K
680K/0603 | 680K/0603 | RES SM 0603 680K | GENERIC | 0603 | 680K | SCH/R_IEC.SchLib | R | PCB/SMT_CHIP.PcbLib | R0603-0.40-WW | 680000 | https://www.yageo.com/upload/media/product/app/datasheet/rchip/pyu-rc_group_51_rohs_l.pdf | YAGEO | RC0603FR-13680KL | Digi-Key | 13-RC0603FR-13680KLCT-ND | YAGEO | RC0603FR-07680KL | Digi-Key | 311-680KHRCT-ND | [5 empty] | GPR0603680K
750K/0603 | 750K/0603 | RES SM 0603 750K | GENERIC | 0603 | 750K | SCH/R_IEC.SchLib | R | PCB/SMT_CHIP.PcbLib | R0603-0.40-WW | 750000 | https://www.yageo.com/upload/media/product/productsearch/datasheet/rchip/PYu-RC_Group_51_RoHS_L_12.pdf | YAGEO | RC0603FR-13750KL | Digi-Key | 13-RC0603FR-13750KLCT-ND | YAGEO | RC0603FR-07750KL | Digi-Key | 311-750KHRCT-ND | [5 empty] | GPR0603750K
820K/0603 | 820K/0603 | RES SM 0603 820K | GENERIC | 0603 | 820K | SCH/R_IEC.SchLib | R | PCB/SMT_CHIP.PcbLib | R0603-0.40-WW | 820000 | https://www.yageo.com/upload/media/product/productsearch/datasheet/rchip/PYu-RC_Group_51_RoHS_L_12.pdf | YAGEO | RC0603FR-13820KL | Digi-Key | 13-RC0603FR-13820KLCT-ND | YAGEO | RC0603FR-07820KL | Digi-Key | 311-820KHRCT-ND | [5 empty] | GPR0603820K
910K/0603 | 910K/0603 | RES SM 0603 910K | GENERIC | 0603 | 910K | SCH/R_IEC.SchLib | R | PCB/SMT_CHIP.PcbLib | R0603-0.40-WW | 910000 | https://www.yageo.com/upload/media/product/app/datasheet/rchip/pyu-rc_group_51_rohs_l.pdf | YAGEO | RC0603FR-07910KL | Digi-Key | 311-910KHRCT-ND | [9 empty] | GPR0603910K
1M/0603 | 1M/0603 | RES SM 0603 1M | GENERIC | 0603 | 1M | SCH/R_IEC.SchLib | R | PCB/SMT_CHIP.PcbLib | R0603-0.40-WW | 1000000 | https://www.yageo.com/upload/media/product/app/datasheet/rchip/pyu-rc_group_51_rohs_l.pdf | YAGEO | RC0603FR-131ML | Digi-Key | 13-RC0603FR-131MLCT-ND | YAGEO | RC0603FR-101ML | Digi-Key | 13-RC0603FR-101MLCT-ND | UNI-ROYAL(Uniroyal Elec) | 0603WAF1004T5E | LCSC | C22935 | Basic | GPR06031M
1M1/0603 | 1M1/0603 | RES SM 0603 1M1 | GENERIC | 0603 | 1M1 | SCH/R_IEC.SchLib | R | PCB/SMT_CHIP.PcbLib | R0603-0.40-WW | 1100000 | https://www.yageo.com/upload/media/product/app/datasheet/rchip/pyu-rc_group_51_rohs_l.pdf | YAGEO | RC0603FR-071M1L | Digi-Key | YAG3324CT-ND | [9 empty] | GPR06031M1
1M2/0603 | 1M2/0603 | RES SM 0603 1M2 | GENERIC | 0603 | 1M2 | SCH/R_IEC.SchLib | R | PCB/SMT_CHIP.PcbLib | R0603-0.40-WW | 1200000 | https://www.yageo.com/upload/media/product/app/datasheet/rchip/pyu-rc_group_51_rohs_l.pdf | YAGEO | RC0603FR-131M2L | Digi-Key | 13-RC0603FR-131M2LCT-ND | YAGEO | RC0603FR-071M2L | Digi-Key | 311-1.20MHRCT-ND | [5 empty] | GPR06031M2
1M3/0603 | 1M3/0603 | RES SM 0603 1M3 | GENERIC | 0603 | 1M3 | SCH/R_IEC.SchLib | R | PCB/SMT_CHIP.PcbLib | R0603-0.40-WW | 1300000 | https://www.yageo.com/upload/media/product/app/datasheet/rchip/pyu-rc_group_51_rohs_l.pdf | YAGEO | RC0603FR-071M3L | Digi-Key | YAG3326CT-ND |  |  |  |  | FOJAN | FRC0603J135 | LCSC | C2907082 |  | GPR06031M3
1M5/0603 | 1M5/0603 | RES SM 0603 1M5 | GENERIC | 0603 | 1M5 | SCH/R_IEC.SchLib | R | PCB/SMT_CHIP.PcbLib | R0603-0.40-WW | 1500000 | https://www.yageo.com/upload/media/product/app/datasheet/rchip/pyu-rc_group_51_rohs_l.pdf | YAGEO | RC0603FR-131M5L | Digi-Key | 13-RC0603FR-131M5LCT-ND | YAGEO | RC0603FR-071M5L | Digi-Key | 311-1.50MHRCT-ND | [5 empty] | GPR06031M5
1M6/0603 | 1M6/0603 | RES SM 0603 1M6 | GENERIC | 0603 | 1M6 | SCH/R_IEC.SchLib | R | PCB/SMT_CHIP.PcbLib | R0603-0.40-WW | 1600000 | https://www.yageo.com/upload/media/product/app/datasheet/rchip/pyu-rc_group_51_rohs_l.pdf | YAGEO | RC0603FR-071M6L | Digi-Key | YAG3327CT-ND | [9 empty] | GPR06031M6
1M8/0603 | 1M8/0603 | RES SM 0603 1M8 | GENERIC | 0603 | 1M8 | SCH/R_IEC.SchLib | R | PCB/SMT_CHIP.PcbLib | R0603-0.40-WW | 1800000 | https://www.yageo.com/upload/media/product/app/datasheet/rchip/pyu-rc_group_51_rohs_l.pdf | YAGEO | RC0603FR-071M8L | Digi-Key | YAG3328CT-ND | [9 empty] | GPR06031M8
2M/0603 | 2M/0603 | RES SM 0603 2M | GENERIC | 0603 | 2M | SCH/R_IEC.SchLib | R | PCB/SMT_CHIP.PcbLib | R0603-0.40-WW | 2000000 | https://www.yageo.com/upload/media/product/productsearch/datasheet/rchip/PYu-RC_Group_51_RoHS_L_12.pdf | YAGEO | RC0603FR-132ML | Digi-Key | 13-RC0603FR-132MLCT-ND | YAGEO | RC0603FR-102ML | Digi-Key | 13-RC0603FR-102MLCT-ND | [5 empty] | GPR06032M
2M2/0603 | 2M2/0603 | RES SM 0603 2M2 | GENERIC | 0603 | 2M2 | SCH/R_IEC.SchLib | R | PCB/SMT_CHIP.PcbLib | R0603-0.40-WW | 2200000 | https://www.yageo.com/upload/media/product/app/datasheet/rchip/pyu-rc_group_51_rohs_l.pdf | YAGEO | RC0603FR-132M2L | Digi-Key | 13-RC0603FR-132M2LCT-ND | YAGEO | RC0603FR-102M2L | Digi-Key | 13-RC0603FR-102M2LCT-ND | [5 empty] | GPR06032M2
2M4/0603 | 2M4/0603 | RES SM 0603 2M4 | GENERIC | 0603 | 2M4 | SCH/R_IEC.SchLib | R | PCB/SMT_CHIP.PcbLib | R0603-0.40-WW | 2400000 | https://www.yageo.com/upload/media/product/app/datasheet/rchip/pyu-rc_group_51_rohs_l.pdf | YAGEO | RC0603FR-072M4L | Digi-Key | 13-RC0603FR-072M4LCT-ND | [9 empty] | GPR06032M4
2M7/0603 | 2M7/0603 | RES SM 0603 2M7 | GENERIC | 0603 | 2M7 | SCH/R_IEC.SchLib | R | PCB/SMT_CHIP.PcbLib | R0603-0.40-WW | 2700000 | https://www.yageo.com/upload/media/product/app/datasheet/rchip/pyu-rc_group_51_rohs_l.pdf | YAGEO | RC0603FR-072M7L | Digi-Key | 13-RC0603FR-072M7LCT-ND | [9 empty] | GPR06032M7
3M/0603 | 3M/0603 | RES SM 0603 3M | GENERIC | 0603 | 3M | SCH/R_IEC.SchLib | R | PCB/SMT_CHIP.PcbLib | R0603-0.40-WW | 3000000 | https://www.yageo.com/upload/media/product/app/datasheet/rchip/pyu-rc_group_51_rohs_l.pdf | YAGEO | RC0603FR-073ML | Digi-Key | 13-RC0603FR-073MLCT-ND | [9 empty] | GPR06033M
3M3/0603 | 3M3/0603 | RES SM 0603 3M3 | GENERIC | 0603 | 3M3 | SCH/R_IEC.SchLib | R | PCB/SMT_CHIP.PcbLib | R0603-0.40-WW | 3300000 | https://www.yageo.com/upload/media/product/app/datasheet/rchip/pyu-rc_group_51_rohs_l.pdf | YAGEO | RC0603FR-073M3L | Digi-Key | 13-RC0603FR-073M3LCT-ND | [9 empty] | GPR06033M3
3M6/0603 | 3M6/0603 | RES SM 0603 3M6 | GENERIC | 0603 | 3M6 | SCH/R_IEC.SchLib | R | PCB/SMT_CHIP.PcbLib | R0603-0.40-WW | 3600000 | https://www.yageo.com/upload/media/product/app/datasheet/rchip/pyu-rc_group_51_rohs_l.pdf | YAGEO | RC0603FR-073M6L | Digi-Key | 13-RC0603FR-073M6LCT-ND | [9 empty] | GPR06033M6
3M9/0603 | 3M9/0603 | RES SM 0603 3M9 | GENERIC | 0603 | 3M9 | SCH/R_IEC.SchLib | R | PCB/SMT_CHIP.PcbLib | R0603-0.40-WW | 3900000 | https://www.yageo.com/upload/media/product/app/datasheet/rchip/pyu-rc_group_51_rohs_l.pdf | YAGEO | RC0603FR-073M9L | Digi-Key | 13-RC0603FR-073M9LCT-ND | [9 empty] | GPR06033M9
4M3/0603 | 4M3/0603 | RES SM 0603 4M3 | GENERIC | 0603 | 4M3 | SCH/R_IEC.SchLib | R | PCB/SMT_CHIP.PcbLib | R0603-0.40-WW | 4300000 | https://www.yageo.com/upload/media/product/app/datasheet/rchip/pyu-rc_group_51_rohs_l.pdf | YAGEO | RC0603FR-074M3L | Digi-Key | 13-RC0603FR-074M3LCT-ND | [9 empty] | GPR06034M3
4M7/0603 | 4M7/0603 | RES SM 0603 4M7 | GENERIC | 0603 | 4M7 | SCH/R_IEC.SchLib | R | PCB/SMT_CHIP.PcbLib | R0603-0.40-WW | 4700000 | https://www.yageo.com/upload/media/product/app/datasheet/rchip/pyu-rc_group_51_rohs_l.pdf | YAGEO | RC0603FR-134M7L | Digi-Key | 13-RC0603FR-134M7LCT-ND | YAGEO | RC0603FR-074M7L | Digi-Key | 311-4.70MHRCT-ND | [5 empty] | GPR06034M7
5M1/0603 | 5M1/0603 | RES SM 0603 5M1 | GENERIC | 0603 | 5M1 | SCH/R_IEC.SchLib | R | PCB/SMT_CHIP.PcbLib | R0603-0.40-WW | 5100000 | https://www.yageo.com/upload/media/product/app/datasheet/rchip/pyu-rc_group_51_rohs_l.pdf | YAGEO | RC0603FR-075M1L | Digi-Key | 13-RC0603FR-075M1LCT-ND | [9 empty] | GPR06035M1
5M6/0603 | 5M6/0603 | RES SM 0603 5M6 | GENERIC | 0603 | 5M6 | SCH/R_IEC.SchLib | R | PCB/SMT_CHIP.PcbLib | R0603-0.40-WW | 5600000 | https://www.yageo.com/upload/media/product/app/datasheet/rchip/pyu-rc_group_51_rohs_l.pdf | YAGEO | RC0603FR-075M6L | Digi-Key | 13-RC0603FR-075M6LCT-ND | [9 empty] | GPR06035M6
6M2/0603 | 6M2/0603 | RES SM 0603 6M2 | GENERIC | 0603 | 6M2 | SCH/R_IEC.SchLib | R | PCB/SMT_CHIP.PcbLib | R0603-0.40-WW | 6200000 | https://www.yageo.com/upload/media/product/app/datasheet/rchip/pyu-rc_group_51_rohs_l.pdf | YAGEO | RC0603FR-076M2L | Digi-Key | 13-RC0603FR-076M2LCT-ND | [9 empty] | GPR06036M2
6M8/0603 | 6M8/0603 | RES SM 0603 6M8 | GENERIC | 0603 | 6M8 | SCH/R_IEC.SchLib | R | PCB/SMT_CHIP.PcbLib | R0603-0.40-WW | 6800000 | https://www.yageo.com/upload/media/product/app/datasheet/rchip/pyu-rc_group_51_rohs_l.pdf | YAGEO | RC0603FR-076M8L | Digi-Key | 13-RC0603FR-076M8LCT-ND |  |  |  |  | FOJAN | FRC0603F6804TS | LCSC | C3013205 | Extended | GPR06036M8
7M5/0603 | 7M5/0603 | RES SM 0603 7M5 | GENERIC | 0603 | 7M5 | SCH/R_IEC.SchLib | R | PCB/SMT_CHIP.PcbLib | R0603-0.40-WW | 7500000 | https://www.yageo.com/upload/media/product/app/datasheet/rchip/pyu-rc_group_51_rohs_l.pdf | YAGEO | RC0603FR-077M5L | Digi-Key | 13-RC0603FR-077M5LCT-ND | [9 empty] | GPR06037M5
8M2/0603 | 8M2/0603 | RES SM 0603 8M2 | GENERIC | 0603 | 8M2 | SCH/R_IEC.SchLib | R | PCB/SMT_CHIP.PcbLib | R0603-0.40-WW | 8200000 | https://www.yageo.com/upload/media/product/app/datasheet/rchip/pyu-rc_group_51_rohs_l.pdf | YAGEO | RC0603FR-078M2L | Digi-Key | 13-RC0603FR-078M2LCT-ND |  |  |  |  | FOJAN | FRC0603J825 | LCSC | C2933278 | Extended | GPR06038M2
9M1/0603 | 9M1/0603 | RES SM 0603 9M1 | GENERIC | 0603 | 9M1 | SCH/R_IEC.SchLib | R | PCB/SMT_CHIP.PcbLib | R0603-0.40-WW | 9100000 | https://www.yageo.com/upload/media/product/app/datasheet/rchip/pyu-rc_group_51_rohs_l.pdf | YAGEO | RC0603FR-079M1L | Digi-Key | 13-RC0603FR-079M1LCT-ND | [9 empty] | GPR06039M1
10M/0603 | 10M/0603 | RES SM 0603 10M | GENERIC | 0603 | 10M | SCH/R_IEC.SchLib | R | PCB/SMT_CHIP.PcbLib | R0603-0.40-WW | 10000000 | https://www.yageo.com/upload/media/product/productsearch/datasheet/rchip/PYu-RC_Group_51_RoHS_L_12.pdf | YAGEO | RC0603FR-1310ML | Digi-Key | 13-RC0603FR-1310MLCT-ND | YAGEO | RC0603FR-1010ML | Digi-Key | 13-RC0603FR-1010MLCT-ND | UNI-ROYAL(Uniroyal Elec) | 0603WAF1005T5E | LCSC | C7250 | Basic | GPR060310M
0R/0805 | 0R/0805 | RES SM 0805 1R | GENERIC | 0805 | 0R | SCH/R_IEC.SchLib | R | PCB/SMT_CHIP.PcbLib | R0805-0.50-WW | 0 | https://www.yageo.com/upload/media/product/productsearch/datasheet/rchip/PYu-RC_Group_51_RoHS_L_12.pdf | YAGEO | RC0805FR-130RL | Digi-Key | 13-RC0805FR-130RLCT-ND | YAGEO | RC0805FR-100RL | Digi-Key | 13-RC0805FR-100RLCT-ND | UNI-ROYAL(Uniroyal Elec) | 0805W8F0000T5E | LCSC | C17477 | Basic | GPR08050R
1R/0805 | 1R/0805 | RES SM 0805 1R | GENERIC | 0805 | 1R | SCH/R_IEC.SchLib | R | PCB/SMT_CHIP.PcbLib | R0805-0.50-WW | 1 | https://www.yageo.com/upload/media/product/productsearch/datasheet/rchip/PYu-RC_Group_51_RoHS_L_12.pdf | YAGEO | RC0805FR-131RL | Digi-Key | 13-RC0805FR-131RLCT-ND | YAGEO | RC0805FR-101RL | Digi-Key | 13-RC0805FR-101RLCT-ND | UNI-ROYAL(Uniroyal Elec) | 0805W8F100KT5E | LCSC | C25271 | Basic | GPR08051R
1R1/0805 | 1R1/0805 | RES SM 0805 1R1 | GENERIC | 0805 | 1R1 | SCH/R_IEC.SchLib | R | PCB/SMT_CHIP.PcbLib | R0805-0.50-WW | 1.1 | https://www.yageo.com/upload/media/product/app/datasheet/rchip/pyu-rc_group_51_rohs_l.pdf | YAGEO | RC0805FR-071R1L | Digi-Key | 311-1.10CRCT-ND | [9 empty] | GPR08051R1
1R2/0805 | 1R2/0805 | RES SM 0805 1R2 | GENERIC | 0805 | 1R2 | SCH/R_IEC.SchLib | R | PCB/SMT_CHIP.PcbLib | R0805-0.50-WW | 1.2 | https://www.yageo.com/upload/media/product/productsearch/datasheet/rchip/PYu-RC_Group_51_RoHS_L_12.pdf | YAGEO | RC0805FR-101R2L | Digi-Key | 13-RC0805FR-101R2LCT-ND | YAGEO | RC0805FR-071R2L | Digi-Key | 13-RC0805FR-071R2LCT-ND | [5 empty] | GPR08051R2
1R3/0805 | 1R3/0805 | RES SM 0805 1R3 | GENERIC | 0805 | 1R3 | SCH/R_IEC.SchLib | R | PCB/SMT_CHIP.PcbLib | R0805-0.50-WW | 1.3 | https://www.yageo.com/upload/media/product/app/datasheet/rchip/pyu-rc_group_51_rohs_l.pdf | YAGEO | RC0805FR-071R3L | Digi-Key | 311-1.30CRCT-ND | [9 empty] | GPR08051R3
1R5/0805 | 1R5/0805 | RES SM 0805 1R5 | GENERIC | 0805 | 1R5 | SCH/R_IEC.SchLib | R | PCB/SMT_CHIP.PcbLib | R0805-0.50-WW | 1.5 | https://www.yageo.com/upload/media/product/productsearch/datasheet/rchip/PYu-RC_Group_51_RoHS_L_12.pdf | YAGEO | RC0805FR-131R5L | Digi-Key | 13-RC0805FR-131R5LCT-ND | YAGEO | RC0805FR-071R5L | Digi-Key | 311-1.50CRCT-ND | [5 empty] | GPR08051R5
1R6/0805 | 1R6/0805 | RES SM 0805 1R6 | GENERIC | 0805 | 1R6 | SCH/R_IEC.SchLib | R | PCB/SMT_CHIP.PcbLib | R0805-0.50-WW | 1.6 | https://www.yageo.com/upload/media/product/app/datasheet/rchip/pyu-rc_group_51_rohs_l.pdf | YAGEO | RC0805FR-071R6L | Digi-Key | 13-RC0805FR-071R6LCT-ND | [9 empty] | GPR08051R6
1R8/0805 | 1R8/0805 | RES SM 0805 1R8 | GENERIC | 0805 | 1R8 | SCH/R_IEC.SchLib | R | PCB/SMT_CHIP.PcbLib | R0805-0.50-WW | 1.8 | https://www.yageo.com/upload/media/product/app/datasheet/rchip/pyu-rc_group_51_rohs_l.pdf | YAGEO | RC0805FR-071R8L | Digi-Key | 311-1.80CRCT-ND | [9 empty] | GPR08051R8
2R/0805 | 2R/0805 | RES SM 0805 2R | GENERIC | 0805 | 2R | SCH/R_IEC.SchLib | R | PCB/SMT_CHIP.PcbLib | R0805-0.50-WW | 2 | https://www.yageo.com/upload/media/product/app/datasheet/rchip/pyu-rc_group_51_rohs_l.pdf | YAGEO | RC0805FR-072RL | Digi-Key | 311-2.00CRCT-ND | [9 empty] | GPR08052R
2R2/0805 | 2R2/0805 | RES SM 0805 2R2 | GENERIC | 0805 | 2R2 | SCH/R_IEC.SchLib | R | PCB/SMT_CHIP.PcbLib | R0805-0.50-WW | 2.2 | https://www.yageo.com/upload/media/product/app/datasheet/rchip/pyu-rc_group_51_rohs_l.pdf | YAGEO | RC0805FR-072R2L | Digi-Key | 311-2.20CRCT-ND | YAGEO | RC0805FR-7W2R2L | Digi-Key | 13-RC0805FR-7W2R2LCT-ND | [5 empty] | GPR08052R2
2R4/0805 | 2R4/0805 | RES SM 0805 2R4 | GENERIC | 0805 | 2R4 | SCH/R_IEC.SchLib | R | PCB/SMT_CHIP.PcbLib | R0805-0.50-WW | 2.4 | https://www.yageo.com/upload/media/product/app/datasheet/rchip/pyu-rc_group_51_rohs_l.pdf | YAGEO | RC0805FR-072R4L | Digi-Key | 13-RC0805FR-072R4LCT-ND | [9 empty] | GPR08052R4
2R7/0805 | 2R7/0805 | RES SM 0805 2R7 | GENERIC | 0805 | 2R7 | SCH/R_IEC.SchLib | R | PCB/SMT_CHIP.PcbLib | R0805-0.50-WW | 2.7 | https://www.yageo.com/upload/media/product/app/datasheet/rchip/pyu-rc_group_51_rohs_l.pdf | YAGEO | RC0805FR-072R7L | Digi-Key | 13-RC0805FR-072R7LCT-ND | [9 empty] | GPR08052R7
3R/0805 | 3R/0805 | RES SM 0805 3R | GENERIC | 0805 | 3R | SCH/R_IEC.SchLib | R | PCB/SMT_CHIP.PcbLib | R0805-0.50-WW | 3 | https://www.yageo.com/upload/media/product/app/datasheet/rchip/pyu-rc_group_51_rohs_l.pdf | YAGEO | RC0805FR-073RL | Digi-Key | 311-3.00CRCT-ND | [9 empty] | GPR08053R
3R3/0805 | 3R3/0805 | RES SM 0805 3R3 | GENERIC | 0805 | 3R3 | SCH/R_IEC.SchLib | R | PCB/SMT_CHIP.PcbLib | R0805-0.50-WW | 3.3 | https://www.yageo.com/upload/media/product/app/datasheet/rchip/pyu-rc_group_51_rohs_l.pdf | YAGEO | RC0805FR-073R3L | Digi-Key | YAG2295CT-ND | YAGEO | RC0805FR-7W3R3L | Digi-Key | 13-RC0805FR-7W3R3LCT-ND | [5 empty] | GPR08053R3
3R6/0805 | 3R6/0805 | RES SM 0805 3R6 | GENERIC | 0805 | 3R6 | SCH/R_IEC.SchLib | R | PCB/SMT_CHIP.PcbLib | R0805-0.50-WW | 3.6 | https://www.yageo.com/upload/media/product/app/datasheet/rchip/pyu-rc_group_51_rohs_l.pdf | YAGEO | RC0805FR-073R6L | Digi-Key | 13-RC0805FR-073R6LCT-ND | [9 empty] | GPR08053R6
3R9/0805 | 3R9/0805 | RES SM 0805 3R9 | GENERIC | 0805 | 3R9 | SCH/R_IEC.SchLib | R | PCB/SMT_CHIP.PcbLib | R0805-0.50-WW | 3.9 | https://www.yageo.com/upload/media/product/app/datasheet/rchip/pyu-rc_group_51_rohs_l.pdf | YAGEO | RC0805FR-073R9L | Digi-Key | 311-3.90CRCT-ND | [9 empty] | GPR08053R9
4R3/0805 | 4R3/0805 | RES SM 0805 4R3 | GENERIC | 0805 | 4R3 | SCH/R_IEC.SchLib | R | PCB/SMT_CHIP.PcbLib | R0805-0.50-WW | 4.3 | https://www.yageo.com/upload/media/product/app/datasheet/rchip/pyu-rc_group_51_rohs_l.pdf | YAGEO | RC0805FR-074R3L | Digi-Key | 13-RC0805FR-074R3LCT-ND | [9 empty] | GPR08054R3
4R7/0805 | 4R7/0805 | RES SM 0805 4R7 | GENERIC | 0805 | 4R7 | SCH/R_IEC.SchLib | R | PCB/SMT_CHIP.PcbLib | R0805-0.50-WW | 4.7 | https://www.yageo.com/upload/media/product/productsearch/datasheet/rchip/PYu-RC_Group_51_RoHS_L_12.pdf | YAGEO | RC0805FR-134R7L | Digi-Key | 13-RC0805FR-134R7LCT-ND | YAGEO | RC0805FR-074R7L | Digi-Key | 311-4.70CRCT-ND | [5 empty] | GPR08054R7
5R1/0805 | 5R1/0805 | RES SM 0805 5R1 | GENERIC | 0805 | 5R1 | SCH/R_IEC.SchLib | R | PCB/SMT_CHIP.PcbLib | R0805-0.50-WW | 5.1 | https://www.yageo.com/upload/media/product/app/datasheet/rchip/pyu-rc_group_51_rohs_l.pdf | YAGEO | RC0805FR-075R1L | Digi-Key | YAG3373CT-ND | [9 empty] | GPR08055R1
5R6/0805 | 5R6/0805 | RES SM 0805 5R6 | GENERIC | 0805 | 5R6 | SCH/R_IEC.SchLib | R | PCB/SMT_CHIP.PcbLib | R0805-0.50-WW | 5.6 | https://www.yageo.com/upload/media/product/app/datasheet/rchip/pyu-rc_group_51_rohs_l.pdf | YAGEO | RC0805FR-075R6L | Digi-Key | 311-5.60CRCT-ND | [9 empty] | GPR08055R6
6R2/0805 | 6R2/0805 | RES SM 0805 6R2 | GENERIC | 0805 | 6R2 | SCH/R_IEC.SchLib | R | PCB/SMT_CHIP.PcbLib | R0805-0.50-WW | 6.2 | https://www.yageo.com/upload/media/product/app/datasheet/rchip/pyu-rc_group_51_rohs_l.pdf | YAGEO | RC0805FR-076R2L | Digi-Key | 311-6.20CRCT-ND | [9 empty] | GPR08056R2
6R8/0805 | 6R8/0805 | RES SM 0805 6R8 | GENERIC | 0805 | 6R8 | SCH/R_IEC.SchLib | R | PCB/SMT_CHIP.PcbLib | R0805-0.50-WW | 6.8 | https://www.yageo.com/upload/media/product/app/datasheet/rchip/pyu-rc_group_51_rohs_l.pdf | YAGEO | RC0805FR-076R8L | Digi-Key | 311-6.80CRCT-ND | [9 empty] | GPR08056R8
7R5/0805 | 7R5/0805 | RES SM 0805 7R5 | GENERIC | 0805 | 7R5 | SCH/R_IEC.SchLib | R | PCB/SMT_CHIP.PcbLib | R0805-0.50-WW | 7.5 | https://www.yageo.com/upload/media/product/app/datasheet/rchip/pyu-rc_group_51_rohs_l.pdf | YAGEO | RC0805FR-077R5L | Digi-Key | 311-7.50CRCT-ND | [9 empty] | GPR08057R5
8R2/0805 | 8R2/0805 | RES SM 0805 8R2 | GENERIC | 0805 | 8R2 | SCH/R_IEC.SchLib | R | PCB/SMT_CHIP.PcbLib | R0805-0.50-WW | 8.2 | https://www.yageo.com/upload/media/product/app/datasheet/rchip/pyu-rc_group_51_rohs_l.pdf | YAGEO | RC0805FR-138R2L | Digi-Key | 13-RC0805FR-138R2LCT-ND | YAGEO | RC0805FR-078R2L | Digi-Key | 13-RC0805FR-078R2LCT-ND | [5 empty] | GPR08058R2
9R1/0805 | 9R1/0805 | RES SM 0805 9R1 | GENERIC | 0805 | 9R1 | SCH/R_IEC.SchLib | R | PCB/SMT_CHIP.PcbLib | R0805-0.50-WW | 9.1 | https://www.yageo.com/upload/media/product/app/datasheet/rchip/pyu-rc_group_51_rohs_l.pdf | YAGEO | RC0805FR-079R1L | Digi-Key | 13-RC0805FR-079R1LCT-ND | [9 empty] | GPR08059R1
10R/0805 | 10R/0805 | RES SM 0805 10R | GENERIC | 0805 | 10R | SCH/R_IEC.SchLib | R | PCB/SMT_CHIP.PcbLib | R0805-0.50-WW | 10 | https://www.yageo.com/upload/media/product/productsearch/datasheet/rchip/PYu-RC_Group_51_RoHS_L_12.pdf | YAGEO | RC0805FR-1310RL | Digi-Key | 13-RC0805FR-1310RLCT-ND | YAGEO | RC0805FR-1010RL | Digi-Key | 13-RC0805FR-1010RLCT-ND | [5 empty] | GPR080510R
11R/0805 | 11R/0805 | RES SM 0805 11R | GENERIC | 0805 | 11R | SCH/R_IEC.SchLib | R | PCB/SMT_CHIP.PcbLib | R0805-0.50-WW | 11 | https://www.yageo.com/upload/media/product/app/datasheet/rchip/pyu-rc_group_51_rohs_l.pdf | YAGEO | RC0805FR-0711RL | Digi-Key | 311-11.0CRCT-ND | [9 empty] | GPR080511R
12R/0805 | 12R/0805 | RES SM 0805 12R | GENERIC | 0805 | 12R | SCH/R_IEC.SchLib | R | PCB/SMT_CHIP.PcbLib | R0805-0.50-WW | 12 | https://www.yageo.com/upload/media/product/productsearch/datasheet/rchip/PYu-RC_Group_51_RoHS_L_12.pdf | YAGEO | RC0805FR-1312RL | Digi-Key | 13-RC0805FR-1312RLCT-ND | YAGEO | RC0805FR-1012RL | Digi-Key | 13-RC0805FR-1012RLCT-ND | [5 empty] | GPR080512R
13R/0805 | 13R/0805 | RES SM 0805 13R | GENERIC | 0805 | 13R | SCH/R_IEC.SchLib | R | PCB/SMT_CHIP.PcbLib | R0805-0.50-WW | 13 | https://www.yageo.com/upload/media/product/app/datasheet/rchip/pyu-rc_group_51_rohs_l.pdf | YAGEO | RC0805FR-0713RL | Digi-Key | 311-13.0CRCT-ND | [9 empty] | GPR080513R
15R/0805 | 15R/0805 | RES SM 0805 15R | GENERIC | 0805 | 15R | SCH/R_IEC.SchLib | R | PCB/SMT_CHIP.PcbLib | R0805-0.50-WW | 15 | https://www.yageo.com/upload/media/product/productsearch/datasheet/rchip/PYu-RC_Group_51_RoHS_L_12.pdf | YAGEO | RC0805FR-1315RL | Digi-Key | 13-RC0805FR-1315RLCT-ND | YAGEO | RC0805FR-0715RL | Digi-Key | 311-15.0CRCT-ND | [5 empty] | GPR080515R
16R/0805 | 16R/0805 | RES SM 0805 16R | GENERIC | 0805 | 16R | SCH/R_IEC.SchLib | R | PCB/SMT_CHIP.PcbLib | R0805-0.50-WW | 16 | https://www.yageo.com/upload/media/product/app/datasheet/rchip/pyu-rc_group_51_rohs_l.pdf | YAGEO | RC0805FR-0716RL | Digi-Key | 311-16.0CRCT-ND | [9 empty] | GPR080516R
18R/0805 | 18R/0805 | RES SM 0805 18R | GENERIC | 0805 | 18R | SCH/R_IEC.SchLib | R | PCB/SMT_CHIP.PcbLib | R0805-0.50-WW | 18 | https://www.yageo.com/upload/media/product/app/datasheet/rchip/pyu-rc_group_51_rohs_l.pdf | YAGEO | RC0805FR-0718RL | Digi-Key | 311-18.0CRCT-ND | [9 empty] | GPR080518R
20R/0805 | 20R/0805 | RES SM 0805 20R | GENERIC | 0805 | 20R | SCH/R_IEC.SchLib | R | PCB/SMT_CHIP.PcbLib | R0805-0.50-WW | 20 | https://www.yageo.com/upload/media/product/productsearch/datasheet/rchip/PYu-RC_Group_51_RoHS_L_12.pdf | YAGEO | RC0805FR-1320RL | Digi-Key | 13-RC0805FR-1320RLCT-ND | YAGEO | RC0805FR-1020RL | Digi-Key | 13-RC0805FR-1020RLCT-ND | [5 empty] | GPR080520R
22R/0805 | 22R/0805 | RES SM 0805 22R | GENERIC | 0805 | 22R | SCH/R_IEC.SchLib | R | PCB/SMT_CHIP.PcbLib | R0805-0.50-WW | 22 | https://www.yageo.com/upload/media/product/productsearch/datasheet/rchip/PYu-RC_Group_51_RoHS_L_12.pdf | YAGEO | RC0805FR-1322RL | Digi-Key | 13-RC0805FR-1322RLCT-ND | YAGEO | RC0805FR-0722RL | Digi-Key | 311-22.0CRCT-ND | [5 empty] | GPR080522R
24R/0805 | 24R/0805 | RES SM 0805 24R | GENERIC | 0805 | 24R | SCH/R_IEC.SchLib | R | PCB/SMT_CHIP.PcbLib | R0805-0.50-WW | 24 | https://www.yageo.com/upload/media/product/app/datasheet/rchip/pyu-rc_group_51_rohs_l.pdf | YAGEO | RC0805FR-1324RL | Digi-Key | 13-RC0805FR-1324RLCT-ND | YAGEO | RC0805FR-0724RL | Digi-Key | 311-24.0CRCT-ND | [5 empty] | GPR080524R
27R/0805 | 27R/0805 | RES SM 0805 27R | GENERIC | 0805 | 27R | SCH/R_IEC.SchLib | R | PCB/SMT_CHIP.PcbLib | R0805-0.50-WW | 27 | https://www.yageo.com/upload/media/product/productsearch/datasheet/rchip/PYu-RC_Group_51_RoHS_L_12.pdf | YAGEO | RC0805FR-1327RL | Digi-Key | 13-RC0805FR-1327RLCT-ND | YAGEO | RC0805FR-0727RL | Digi-Key | 311-27.0CRCT-ND | [5 empty] | GPR080527R
30R/0805 | 30R/0805 | RES SM 0805 30R | GENERIC | 0805 | 30R | SCH/R_IEC.SchLib | R | PCB/SMT_CHIP.PcbLib | R0805-0.50-WW | 30 | https://www.yageo.com/upload/media/product/productsearch/datasheet/rchip/PYu-RC_Group_51_RoHS_L_12.pdf | YAGEO | RC0805FR-1330RL | Digi-Key | 13-RC0805FR-1330RLCT-ND | YAGEO | RC0805FR-0730RL | Digi-Key | 311-30.0CRCT-ND | [5 empty] | GPR080530R
33R/0805 | 33R/0805 | RES SM 0805 33R | GENERIC | 0805 | 33R | SCH/R_IEC.SchLib | R | PCB/SMT_CHIP.PcbLib | R0805-0.50-WW | 33 | https://www.yageo.com/upload/media/product/productsearch/datasheet/rchip/PYu-RC_Group_51_RoHS_L_12.pdf | YAGEO | RC0805FR-1333RL | Digi-Key | 13-RC0805FR-1333RLCT-ND | YAGEO | RC0805FR-1033RL | Digi-Key | 13-RC0805FR-1033RLCT-ND | [5 empty] | GPR080533R
36R/0805 | 36R/0805 | RES SM 0805 36R | GENERIC | 0805 | 36R | SCH/R_IEC.SchLib | R | PCB/SMT_CHIP.PcbLib | R0805-0.50-WW | 36 | https://www.yageo.com/upload/media/product/app/datasheet/rchip/pyu-rc_group_51_rohs_l.pdf | YAGEO | RC0805FR-0736RL | Digi-Key | 311-36.0CRCT-ND | [9 empty] | GPR080536R
39R/0805 | 39R/0805 | RES SM 0805 39R | GENERIC | 0805 | 39R | SCH/R_IEC.SchLib | R | PCB/SMT_CHIP.PcbLib | R0805-0.50-WW | 39 | https://www.yageo.com/upload/media/product/app/datasheet/rchip/pyu-rc_group_51_rohs_l.pdf | YAGEO | RC0805FR-0739RL | Digi-Key | 311-39.0CRCT-ND | YAGEO | RC0805FR-7W39RL | Digi-Key | 13-RC0805FR-7W39RLCT-ND | [5 empty] | GPR080539R
43R/0805 | 43R/0805 | RES SM 0805 43R | GENERIC | 0805 | 43R | SCH/R_IEC.SchLib | R | PCB/SMT_CHIP.PcbLib | R0805-0.50-WW | 43 | https://www.yageo.com/upload/media/product/app/datasheet/rchip/pyu-rc_group_51_rohs_l.pdf | YAGEO | RC0805FR-0743RL | Digi-Key | 311-43.0CRCT-ND | [9 empty] | GPR080543R
47R/0805 | 47R/0805 | RES SM 0805 47R | GENERIC | 0805 | 47R | SCH/R_IEC.SchLib | R | PCB/SMT_CHIP.PcbLib | R0805-0.50-WW | 47 | https://www.yageo.com/upload/media/product/productsearch/datasheet/rchip/PYu-RC_Group_51_RoHS_L_12.pdf | YAGEO | RC0805FR-1347RL | Digi-Key | 13-RC0805FR-1347RLCT-ND | YAGEO | RC0805FR-1047RL | Digi-Key | 13-RC0805FR-1047RLCT-ND | [5 empty] | GPR080547R
51R/0805 | 51R/0805 | RES SM 0805 51R | GENERIC | 0805 | 51R | SCH/R_IEC.SchLib | R | PCB/SMT_CHIP.PcbLib | R0805-0.50-WW | 51 | https://www.yageo.com/upload/media/product/app/datasheet/rchip/pyu-rc_group_51_rohs_l.pdf | YAGEO | RC0805FR-1351RL | Digi-Key | 13-RC0805FR-1351RLCT-ND | YAGEO | RC0805FR-1051RL | Digi-Key | 13-RC0805FR-1051RLCT-ND | [5 empty] | GPR080551R
56R/0805 | 56R/0805 | RES SM 0805 56R | GENERIC | 0805 | 56R | SCH/R_IEC.SchLib | R | PCB/SMT_CHIP.PcbLib | R0805-0.50-WW | 56 | https://www.yageo.com/upload/media/product/productsearch/datasheet/rchip/PYu-RC_Group_51_RoHS_L_12.pdf | YAGEO | RC0805FR-1356RL | Digi-Key | 13-RC0805FR-1356RLCT-ND | YAGEO | RC0805FR-1056RL | Digi-Key | 13-RC0805FR-1056RLCT-ND | [5 empty] | GPR080556R
62R/0805 | 62R/0805 | RES SM 0805 62R | GENERIC | 0805 | 62R | SCH/R_IEC.SchLib | R | PCB/SMT_CHIP.PcbLib | R0805-0.50-WW | 62 | https://www.yageo.com/upload/media/product/app/datasheet/rchip/pyu-rc_group_51_rohs_l.pdf | YAGEO | RC0805FR-0762RL | Digi-Key | 311-62.0CRCT-ND | [9 empty] | GPR080562R
68R/0805 | 68R/0805 | RES SM 0805 68R | GENERIC | 0805 | 68R | SCH/R_IEC.SchLib | R | PCB/SMT_CHIP.PcbLib | R0805-0.50-WW | 68 | https://www.yageo.com/upload/media/product/productsearch/datasheet/rchip/PYu-RC_Group_51_RoHS_L_12.pdf | YAGEO | RC0805FR-1368RL | Digi-Key | 13-RC0805FR-1368RLCT-ND | YAGEO | RC0805FR-1068RL | Digi-Key | 13-RC0805FR-1068RLCT-ND | [5 empty] | GPR080568R
75R/0805 | 75R/0805 | RES SM 0805 75R | GENERIC | 0805 | 75R | SCH/R_IEC.SchLib | R | PCB/SMT_CHIP.PcbLib | R0805-0.50-WW | 75 | https://www.yageo.com/upload/media/product/productsearch/datasheet/rchip/PYu-RC_Group_51_RoHS_L_12.pdf | YAGEO | RC0805FR-1375RL | Digi-Key | 13-RC0805FR-1375RLCT-ND | YAGEO | RC0805FR-0775RL | Digi-Key | 311-75.0CRCT-ND | [5 empty] | GPR080575R
82R/0805 | 82R/0805 | RES SM 0805 82R | GENERIC | 0805 | 82R | SCH/R_IEC.SchLib | R | PCB/SMT_CHIP.PcbLib | R0805-0.50-WW | 82 | https://www.yageo.com/upload/media/product/productsearch/datasheet/rchip/PYu-RC_Group_51_RoHS_L_12.pdf | YAGEO | RC0805FR-1382RL | Digi-Key | 13-RC0805FR-1382RLCT-ND | YAGEO | RC0805FR-1082RL | Digi-Key | 13-RC0805FR-1082RLCT-ND | [5 empty] | GPR080582R
91R/0805 | 91R/0805 | RES SM 0805 91R | GENERIC | 0805 | 91R | SCH/R_IEC.SchLib | R | PCB/SMT_CHIP.PcbLib | R0805-0.50-WW | 91 | https://www.yageo.com/upload/media/product/productsearch/datasheet/rchip/PYu-RC_Group_51_RoHS_L_12.pdf | YAGEO | RC0805FR-1391RL | Digi-Key | 13-RC0805FR-1391RLCT-ND | YAGEO | RC0805FR-0791RL | Digi-Key | 311-91.0CRCT-ND | [5 empty] | GPR080591R
100R/0805 | 100R/0805 | RES SM 0805 100R | GENERIC | 0805 | 100R | SCH/R_IEC.SchLib | R | PCB/SMT_CHIP.PcbLib | R0805-0.50-WW | 100 | https://www.yageo.com/upload/media/product/app/datasheet/rchip/pyu-rc_group_51_rohs_l.pdf | YAGEO | RC0805FR-13100RL | Digi-Key | 13-RC0805FR-13100RLCT-ND | YAGEO | RC0805FR-10100RL | Digi-Key | 13-RC0805FR-10100RLCT-ND | [5 empty] | GPR0805100R
110R/0805 | 110R/0805 | RES SM 0805 110R | GENERIC | 0805 | 110R | SCH/R_IEC.SchLib | R | PCB/SMT_CHIP.PcbLib | R0805-0.50-WW | 110 | https://www.yageo.com/upload/media/product/app/datasheet/rchip/pyu-rc_group_51_rohs_l.pdf | YAGEO | RC0805FR-07110RL | Digi-Key | 311-110CRCT-ND | [9 empty] | GPR0805110R
120R/0805 | 120R/0805 | RES SM 0805 120R | GENERIC | 0805 | 120R | SCH/R_IEC.SchLib | R | PCB/SMT_CHIP.PcbLib | R0805-0.50-WW | 120 | https://www.yageo.com/upload/media/product/productsearch/datasheet/rchip/PYu-RC_Group_51_RoHS_L_12.pdf | YAGEO | RC0805FR-13120RL | Digi-Key | 13-RC0805FR-13120RLCT-ND | YAGEO | RC0805FR-10120RL | Digi-Key | 13-RC0805FR-10120RLCT-ND | [5 empty] | GPR0805120R
130R/0805 | 130R/0805 | RES SM 0805 130R | GENERIC | 0805 | 130R | SCH/R_IEC.SchLib | R | PCB/SMT_CHIP.PcbLib | R0805-0.50-WW | 130 | https://www.yageo.com/upload/media/product/app/datasheet/rchip/pyu-rc_group_51_rohs_l.pdf | YAGEO | RC0805FR-07130RL | Digi-Key | 311-130CRCT-ND | [9 empty] | GPR0805130R
150R/0805 | 150R/0805 | RES SM 0805 150R | GENERIC | 0805 | 150R | SCH/R_IEC.SchLib | R | PCB/SMT_CHIP.PcbLib | R0805-0.50-WW | 150 | https://www.yageo.com/upload/media/product/productsearch/datasheet/rchip/PYu-RC_Group_51_RoHS_L_12.pdf | YAGEO | RC0805FR-13150RL | Digi-Key | 13-RC0805FR-13150RLCT-ND | YAGEO | RC0805FR-10150RL | Digi-Key | 13-RC0805FR-10150RLCT-ND | [5 empty] | GPR0805150R
160R/0805 | 160R/0805 | RES SM 0805 160R | GENERIC | 0805 | 160R | SCH/R_IEC.SchLib | R | PCB/SMT_CHIP.PcbLib | R0805-0.50-WW | 160 | https://www.yageo.com/upload/media/product/productsearch/datasheet/rchip/PYu-RC_Group_51_RoHS_L_12.pdf | YAGEO | RC0805FR-13160RL | Digi-Key | 13-RC0805FR-13160RLCT-ND | YAGEO | RC0805FR-07160RL | Digi-Key | 311-160CRCT-ND | [5 empty] | GPR0805160R
180R/0805 | 180R/0805 | RES SM 0805 180R | GENERIC | 0805 | 180R | SCH/R_IEC.SchLib | R | PCB/SMT_CHIP.PcbLib | R0805-0.50-WW | 180 | https://www.yageo.com/upload/media/product/productsearch/datasheet/rchip/PYu-RC_Group_51_RoHS_L_12.pdf | YAGEO | RC0805FR-13180RL | Digi-Key | 13-RC0805FR-13180RLCT-ND | YAGEO | RC0805FR-10180RL | Digi-Key | 13-RC0805FR-10180RLCT-ND | [5 empty] | GPR0805180R
200R/0805 | 200R/0805 | RES SM 0805 200R | GENERIC | 0805 | 200R | SCH/R_IEC.SchLib | R | PCB/SMT_CHIP.PcbLib | R0805-0.50-WW | 200 | https://www.yageo.com/upload/media/product/productsearch/datasheet/rchip/PYu-RC_Group_51_RoHS_L_12.pdf | YAGEO | RC0805FR-13200RL | Digi-Key | 13-RC0805FR-13200RLCT-ND | YAGEO | RC0805FR-10200RL | Digi-Key | 13-RC0805FR-10200RLCT-ND | [5 empty] | GPR0805200R
220R/0805 | 220R/0805 | RES SM 0805 220R | GENERIC | 0805 | 220R | SCH/R_IEC.SchLib | R | PCB/SMT_CHIP.PcbLib | R0805-0.50-WW | 220 | https://www.yageo.com/upload/media/product/productsearch/datasheet/rchip/PYu-RC_Group_51_RoHS_L_12.pdf | YAGEO | RC0805FR-13220RL | Digi-Key | 13-RC0805FR-13220RLCT-ND | YAGEO | RC0805FR-10220RL | Digi-Key | 13-RC0805FR-10220RLCT-ND | [5 empty] | GPR0805220R
240R/0805 | 240R/0805 | RES SM 0805 240R | GENERIC | 0805 | 240R | SCH/R_IEC.SchLib | R | PCB/SMT_CHIP.PcbLib | R0805-0.50-WW | 240 | https://www.yageo.com/upload/media/product/productsearch/datasheet/rchip/PYu-RC_Group_51_RoHS_L_12.pdf | YAGEO | RC0805FR-13240RL | Digi-Key | 13-RC0805FR-13240RLCT-ND | YAGEO | RC0805FR-07240RL | Digi-Key | 311-240CRCT-ND | [5 empty] | GPR0805240R
270R/0805 | 270R/0805 | RES SM 0805 270R | GENERIC | 0805 | 270R | SCH/R_IEC.SchLib | R | PCB/SMT_CHIP.PcbLib | R0805-0.50-WW | 270 | https://www.yageo.com/upload/media/product/productsearch/datasheet/rchip/PYu-RC_Group_51_RoHS_L_12.pdf | YAGEO | RC0805FR-13270RL | Digi-Key | 13-RC0805FR-13270RLCT-ND | YAGEO | RC0805FR-10270RL | Digi-Key | 13-RC0805FR-10270RLCT-ND | [5 empty] | GPR0805270R
300R/0805 | 300R/0805 | RES SM 0805 300R | GENERIC | 0805 | 300R | SCH/R_IEC.SchLib | R | PCB/SMT_CHIP.PcbLib | R0805-0.50-WW | 300 | https://www.yageo.com/upload/media/product/productsearch/datasheet/rchip/PYu-RC_Group_51_RoHS_L_12.pdf | YAGEO | RC0805FR-13300RL | Digi-Key | 13-RC0805FR-13300RLCT-ND | YAGEO | RC0805FR-07300RL | Digi-Key | 311-300CRCT-ND | [5 empty] | GPR0805300R
330R/0805 | 330R/0805 | RES SM 0805 330R | GENERIC | 0805 | 330R | SCH/R_IEC.SchLib | R | PCB/SMT_CHIP.PcbLib | R0805-0.50-WW | 330 | https://www.yageo.com/upload/media/product/productsearch/datasheet/rchip/PYu-RC_Group_51_RoHS_L_12.pdf | YAGEO | RC0805FR-13330RL | Digi-Key | 13-RC0805FR-13330RLCT-ND | YAGEO | RC0805FR-10330RL | Digi-Key | 13-RC0805FR-10330RLCT-ND | [5 empty] | GPR0805330R
360R/0805 | 360R/0805 | RES SM 0805 360R | GENERIC | 0805 | 360R | SCH/R_IEC.SchLib | R | PCB/SMT_CHIP.PcbLib | R0805-0.50-WW | 360 | https://www.yageo.com/upload/media/product/productsearch/datasheet/rchip/PYu-RC_Group_51_RoHS_L_12.pdf | YAGEO | RC0805FR-13360RL | Digi-Key | 13-RC0805FR-13360RLCT-ND | YAGEO | RC0805FR-07360RL | Digi-Key | 311-360CRCT-ND | [5 empty] | GPR0805360R
390R/0805 | 390R/0805 | RES SM 0805 390R | GENERIC | 0805 | 390R | SCH/R_IEC.SchLib | R | PCB/SMT_CHIP.PcbLib | R0805-0.50-WW | 390 | https://www.yageo.com/upload/media/product/productsearch/datasheet/rchip/PYu-RC_Group_51_RoHS_L_12.pdf | YAGEO | RC0805FR-13390RL | Digi-Key | 13-RC0805FR-13390RLCT-ND | YAGEO | RC0805FR-10390RL | Digi-Key | 13-RC0805FR-10390RLCT-ND | [5 empty] | GPR0805390R
430R/0805 | 430R/0805 | RES SM 0805 430R | GENERIC | 0805 | 430R | SCH/R_IEC.SchLib | R | PCB/SMT_CHIP.PcbLib | R0805-0.50-WW | 430 | https://www.yageo.com/upload/media/product/productsearch/datasheet/rchip/PYu-RC_Group_51_RoHS_L_12.pdf | YAGEO | RC0805FR-10430RL | Digi-Key | 13-RC0805FR-10430RLCT-ND | YAGEO | RC0805FR-07430RL | Digi-Key | 311-430CRCT-ND | [5 empty] | GPR0805430R
470R/0805 | 470R/0805 | RES SM 0805 470R | GENERIC | 0805 | 470R | SCH/R_IEC.SchLib | R | PCB/SMT_CHIP.PcbLib | R0805-0.50-WW | 470 | https://www.yageo.com/upload/media/product/productsearch/datasheet/rchip/PYu-RC_Group_51_RoHS_L_12.pdf | YAGEO | RC0805FR-13470RL | Digi-Key | 13-RC0805FR-13470RLCT-ND | YAGEO | RC0805FR-10470RL | Digi-Key | 13-RC0805FR-10470RLCT-ND | [5 empty] | GPR0805470R
510R/0805 | 510R/0805 | RES SM 0805 510R | GENERIC | 0805 | 510R | SCH/R_IEC.SchLib | R | PCB/SMT_CHIP.PcbLib | R0805-0.50-WW | 510 | https://www.yageo.com/upload/media/product/productsearch/datasheet/rchip/PYu-RC_Group_51_RoHS_L_12.pdf | YAGEO | RC0805FR-13510RL | Digi-Key | 13-RC0805FR-13510RLCT-ND | YAGEO | RC0805FR-10510RL | Digi-Key | 13-RC0805FR-10510RLCT-ND | [5 empty] | GPR0805510R
560R/0805 | 560R/0805 | RES SM 0805 560R | GENERIC | 0805 | 560R | SCH/R_IEC.SchLib | R | PCB/SMT_CHIP.PcbLib | R0805-0.50-WW | 560 | https://www.yageo.com/upload/media/product/productsearch/datasheet/rchip/PYu-RC_Group_51_RoHS_L_12.pdf | YAGEO | RC0805FR-13560RL | Digi-Key | 13-RC0805FR-13560RLCT-ND | YAGEO | RC0805FR-10560RL | Digi-Key | 13-RC0805FR-10560RLCT-ND | [5 empty] | GPR0805560R
620R/0805 | 620R/0805 | RES SM 0805 620R | GENERIC | 0805 | 620R | SCH/R_IEC.SchLib | R | PCB/SMT_CHIP.PcbLib | R0805-0.50-WW | 620 | https://www.yageo.com/upload/media/product/app/datasheet/rchip/pyu-rc_group_51_rohs_l.pdf | YAGEO | RC0805FR-10620RL | Digi-Key | 13-RC0805FR-10620RLCT-ND | YAGEO | RC0805FR-07620RL | Digi-Key | 311-620CRCT-ND | [5 empty] | GPR0805620R
680R/0805 | 680R/0805 | RES SM 0805 680R | GENERIC | 0805 | 680R | SCH/R_IEC.SchLib | R | PCB/SMT_CHIP.PcbLib | R0805-0.50-WW | 680 | https://www.yageo.com/upload/media/product/productsearch/datasheet/rchip/PYu-RC_Group_51_RoHS_L_12.pdf | YAGEO | RC0805FR-13680RL | Digi-Key | 13-RC0805FR-13680RLCT-ND | YAGEO | RC0805FR-10680RL | Digi-Key | 13-RC0805FR-10680RLCT-ND | [5 empty] | GPR0805680R
750R/0805 | 750R/0805 | RES SM 0805 750R | GENERIC | 0805 | 750R | SCH/R_IEC.SchLib | R | PCB/SMT_CHIP.PcbLib | R0805-0.50-WW | 750 | https://www.yageo.com/upload/media/product/app/datasheet/rchip/pyu-rc_group_51_rohs_l.pdf | YAGEO | RC0805FR-13750RL | Digi-Key | 13-RC0805FR-13750RLCT-ND | YAGEO | RC0805FR-10750RL | Digi-Key | 13-RC0805FR-10750RLCT-ND | [5 empty] | GPR0805750R
820R/0805 | 820R/0805 | RES SM 0805 820R | GENERIC | 0805 | 820R | SCH/R_IEC.SchLib | R | PCB/SMT_CHIP.PcbLib | R0805-0.50-WW | 820 | https://www.yageo.com/upload/media/product/productsearch/datasheet/rchip/PYu-RC_Group_51_RoHS_L_12.pdf | YAGEO | RC0805FR-13820RL | Digi-Key | 13-RC0805FR-13820RLCT-ND | YAGEO | RC0805FR-10820RL | Digi-Key | 13-RC0805FR-10820RLCT-ND | [5 empty] | GPR0805820R
910R/0805 | 910R/0805 | RES SM 0805 910R | GENERIC | 0805 | 910R | SCH/R_IEC.SchLib | R | PCB/SMT_CHIP.PcbLib | R0805-0.50-WW | 910 | https://www.yageo.com/upload/media/product/app/datasheet/rchip/pyu-rc_group_51_rohs_l.pdf | YAGEO | RC0805FR-07910RL | Digi-Key | 311-910CRCT-ND | [9 empty] | GPR0805910R
1K/0805 | 1K/0805 | RES SM 0805 1K | GENERIC | 0805 | 1K | SCH/R_IEC.SchLib | R | PCB/SMT_CHIP.PcbLib | R0805-0.50-WW | 1000 | https://www.yageo.com/upload/media/product/productsearch/datasheet/rchip/PYu-RC_Group_51_RoHS_L_12.pdf | YAGEO | RC0805FR-131KL | Digi-Key | 13-RC0805FR-131KLCT-ND | YAGEO | RC0805FR-101KL | Digi-Key | 13-RC0805FR-101KLCT-ND | [5 empty] | GPR08051K
1K1/0805 | 1K1/0805 | RES SM 0805 1K1 | GENERIC | 0805 | 1K1 | SCH/R_IEC.SchLib | R | PCB/SMT_CHIP.PcbLib | R0805-0.50-WW | 1100 | https://www.yageo.com/upload/media/product/productsearch/datasheet/rchip/PYu-RC_Group_51_RoHS_L_12.pdf | YAGEO | RC0805FR-131K1L | Digi-Key | 13-RC0805FR-131K1LCT-ND | YAGEO | RC0805FR-101K1L | Digi-Key | 13-RC0805FR-101K1LCT-ND | [5 empty] | GPR08051K1
1K2/0805 | 1K2/0805 | RES SM 0805 1K2 | GENERIC | 0805 | 1K2 | SCH/R_IEC.SchLib | R | PCB/SMT_CHIP.PcbLib | R0805-0.50-WW | 1200 | https://www.yageo.com/upload/media/product/productsearch/datasheet/rchip/PYu-RC_Group_51_RoHS_L_12.pdf | YAGEO | RC0805FR-131K2L | Digi-Key | 13-RC0805FR-131K2LCT-ND | YAGEO | RC0805FR-101K2L | Digi-Key | 13-RC0805FR-101K2LCT-ND | [5 empty] | GPR08051K2
1K3/0805 | 1K3/0805 | RES SM 0805 1K3 | GENERIC | 0805 | 1K3 | SCH/R_IEC.SchLib | R | PCB/SMT_CHIP.PcbLib | R0805-0.50-WW | 1300 | https://www.yageo.com/upload/media/product/productsearch/datasheet/rchip/PYu-RC_Group_51_RoHS_L_12.pdf | YAGEO | RC0805FR-131K3L | Digi-Key | 13-RC0805FR-131K3LCT-ND | YAGEO | RC0805FR-101K3L | Digi-Key | 13-RC0805FR-101K3LCT-ND | [5 empty] | GPR08051K3
1K5/0805 | 1K5/0805 | RES SM 0805 1K5 | GENERIC | 0805 | 1K5 | SCH/R_IEC.SchLib | R | PCB/SMT_CHIP.PcbLib | R0805-0.50-WW | 1500 | https://www.yageo.com/upload/media/product/productsearch/datasheet/rchip/PYu-RC_Group_51_RoHS_L_12.pdf | YAGEO | RC0805FR-131K5L | Digi-Key | 13-RC0805FR-131K5LCT-ND | YAGEO | RC0805FR-101K5L | Digi-Key | 13-RC0805FR-101K5LCT-ND | [5 empty] | GPR08051K5
1K6/0805 | 1K6/0805 | RES SM 0805 1K6 | GENERIC | 0805 | 1K6 | SCH/R_IEC.SchLib | R | PCB/SMT_CHIP.PcbLib | R0805-0.50-WW | 1600 | https://www.yageo.com/upload/media/product/productsearch/datasheet/rchip/PYu-RC_Group_51_RoHS_L_12.pdf | YAGEO | RC0805FR-131K6L | Digi-Key | 13-RC0805FR-131K6LCT-ND | YAGEO | RC0805FR-101K6L | Digi-Key | 13-RC0805FR-101K6LCT-ND | [5 empty] | GPR08051K6
1K8/0805 | 1K8/0805 | RES SM 0805 1K8 | GENERIC | 0805 | 1K8 | SCH/R_IEC.SchLib | R | PCB/SMT_CHIP.PcbLib | R0805-0.50-WW | 1800 | https://www.yageo.com/upload/media/product/productsearch/datasheet/rchip/PYu-RC_Group_51_RoHS_L_12.pdf | YAGEO | RC0805FR-131K8L | Digi-Key | 13-RC0805FR-131K8LCT-ND | YAGEO | RC0805FR-071K8L | Digi-Key | 311-1.80KCRCT-ND | [5 empty] | GPR08051K8
2K/0805 | 2K/0805 | RES SM 0805 2K | GENERIC | 0805 | 2K | SCH/R_IEC.SchLib | R | PCB/SMT_CHIP.PcbLib | R0805-0.50-WW | 2000 | https://www.yageo.com/upload/media/product/app/datasheet/rchip/pyu-rc_group_51_rohs_l.pdf | YAGEO | RC0805FR-132KL | Digi-Key | 13-RC0805FR-132KLCT-ND | YAGEO | RC0805FR-072KL | Digi-Key | 311-2.00KCRCT-ND | [5 empty] | GPR08052K
2K2/0805 | 2K2/0805 | RES SM 0805 2K2 | GENERIC | 0805 | 2K2 | SCH/R_IEC.SchLib | R | PCB/SMT_CHIP.PcbLib | R0805-0.50-WW | 2200 | https://www.yageo.com/upload/media/product/productsearch/datasheet/rchip/PYu-RC_Group_51_RoHS_L_12.pdf | YAGEO | RC0805FR-132K2L | Digi-Key | 13-RC0805FR-132K2LCT-ND | YAGEO | RC0805FR-102K2L | Digi-Key | 13-RC0805FR-102K2LCT-ND | [5 empty] | GPR08052K2
2K4/0805 | 2K4/0805 | RES SM 0805 2K4 | GENERIC | 0805 | 2K4 | SCH/R_IEC.SchLib | R | PCB/SMT_CHIP.PcbLib | R0805-0.50-WW | 2400 | https://www.yageo.com/upload/media/product/productsearch/datasheet/rchip/PYu-RC_Group_51_RoHS_L_12.pdf | YAGEO | RC0805FR-132K4L | Digi-Key | 13-RC0805FR-132K4LCT-ND | YAGEO | RC0805FR-072K4L | Digi-Key | 311-2.40KCRCT-ND | [5 empty] | GPR08052K4
2K7/0805 | 2K7/0805 | RES SM 0805 2K7 | GENERIC | 0805 | 2K7 | SCH/R_IEC.SchLib | R | PCB/SMT_CHIP.PcbLib | R0805-0.50-WW | 2700 | https://www.yageo.com/upload/media/product/productsearch/datasheet/rchip/PYu-RC_Group_51_RoHS_L_12.pdf | YAGEO | RC0805FR-132K7L | Digi-Key | 13-RC0805FR-132K7LCT-ND | YAGEO | RC0805FR-102K7L | Digi-Key | 13-RC0805FR-102K7LCT-ND | [5 empty] | GPR08052K7
3K/0805 | 3K/0805 | RES SM 0805 3K | GENERIC | 0805 | 3K | SCH/R_IEC.SchLib | R | PCB/SMT_CHIP.PcbLib | R0805-0.50-WW | 3000 | https://www.yageo.com/upload/media/product/productsearch/datasheet/rchip/PYu-RC_Group_51_RoHS_L_12.pdf | YAGEO | RC0805FR-133KL | Digi-Key | 13-RC0805FR-133KLCT-ND | YAGEO | RC0805FR-103KL | Digi-Key | 13-RC0805FR-103KLCT-ND | [5 empty] | GPR08053K
3K3/0805 | 3K3/0805 | RES SM 0805 3K3 | GENERIC | 0805 | 3K3 | SCH/R_IEC.SchLib | R | PCB/SMT_CHIP.PcbLib | R0805-0.50-WW | 3300 | https://www.yageo.com/upload/media/product/productsearch/datasheet/rchip/PYu-RC_Group_51_RoHS_L_12.pdf | YAGEO | RC0805FR-133K3L | Digi-Key | 13-RC0805FR-133K3LCT-ND | YAGEO | RC0805FR-103K3L | Digi-Key | 13-RC0805FR-103K3LCT-ND | [5 empty] | GPR08053K3
3K6/0805 | 3K6/0805 | RES SM 0805 3K6 | GENERIC | 0805 | 3K6 | SCH/R_IEC.SchLib | R | PCB/SMT_CHIP.PcbLib | R0805-0.50-WW | 3600 | https://www.yageo.com/upload/media/product/productsearch/datasheet/rchip/PYu-RC_Group_51_RoHS_L_12.pdf | YAGEO | RC0805FR-133K6L | Digi-Key | 13-RC0805FR-133K6LCT-ND | YAGEO | RC0805FR-073K6L | Digi-Key | 311-3.60KCRCT-ND | [5 empty] | GPR08053K6
3K9/0805 | 3K9/0805 | RES SM 0805 3K9 | GENERIC | 0805 | 3K9 | SCH/R_IEC.SchLib | R | PCB/SMT_CHIP.PcbLib | R0805-0.50-WW | 3900 | https://www.yageo.com/upload/media/product/productsearch/datasheet/rchip/PYu-RC_Group_51_RoHS_L_12.pdf | YAGEO | RC0805FR-133K9L | Digi-Key | 13-RC0805FR-133K9LCT-ND | YAGEO | RC0805FR-103K9L | Digi-Key | 13-RC0805FR-103K9LCT-ND | [5 empty] | GPR08053K9
4K3/0805 | 4K3/0805 | RES SM 0805 4K3 | GENERIC | 0805 | 4K3 | SCH/R_IEC.SchLib | R | PCB/SMT_CHIP.PcbLib | R0805-0.50-WW | 4300 | https://www.yageo.com/upload/media/product/productsearch/datasheet/rchip/PYu-RC_Group_51_RoHS_L_12.pdf | YAGEO | RC0805FR-104K3L | Digi-Key | 13-RC0805FR-104K3LCT-ND | YAGEO | RC0805FR-074K3L | Digi-Key | 311-4.30KCRCT-ND | [5 empty] | GPR08054K3
4K7/0805 | 4K7/0805 | RES SM 0805 4K7 | GENERIC | 0805 | 4K7 | SCH/R_IEC.SchLib | R | PCB/SMT_CHIP.PcbLib | R0805-0.50-WW | 4700 | https://www.yageo.com/upload/media/product/productsearch/datasheet/rchip/PYu-RC_Group_51_RoHS_L_12.pdf | YAGEO | RC0805FR-134K7L | Digi-Key | 13-RC0805FR-134K7LCT-ND | YAGEO | RC0805FR-104K7L | Digi-Key | 13-RC0805FR-104K7LCT-ND | [5 empty] | GPR08054K7
5K1/0805 | 5K1/0805 | RES SM 0805 5K1 | GENERIC | 0805 | 5K1 | SCH/R_IEC.SchLib | R | PCB/SMT_CHIP.PcbLib | R0805-0.50-WW | 5100 | https://www.yageo.com/upload/media/product/productsearch/datasheet/rchip/PYu-RC_Group_51_RoHS_L_12.pdf | YAGEO | RC0805FR-135K1L | Digi-Key | 13-RC0805FR-135K1LCT-ND | YAGEO | RC0805FR-105K1L | Digi-Key | 13-RC0805FR-105K1LCT-ND | [5 empty] | GPR08055K1
5K6/0805 | 5K6/0805 | RES SM 0805 5K6 | GENERIC | 0805 | 5K6 | SCH/R_IEC.SchLib | R | PCB/SMT_CHIP.PcbLib | R0805-0.50-WW | 5600 | https://www.yageo.com/upload/media/product/productsearch/datasheet/rchip/PYu-RC_Group_51_RoHS_L_12.pdf | YAGEO | RC0805FR-135K6L | Digi-Key | 13-RC0805FR-135K6LCT-ND | YAGEO | RC0805FR-105K6L | Digi-Key | 13-RC0805FR-105K6LCT-ND | [5 empty] | GPR08055K6
6K2/0805 | 6K2/0805 | RES SM 0805 6K2 | GENERIC | 0805 | 6K2 | SCH/R_IEC.SchLib | R | PCB/SMT_CHIP.PcbLib | R0805-0.50-WW | 6200 | https://www.yageo.com/upload/media/product/productsearch/datasheet/rchip/PYu-RC_Group_51_RoHS_L_12.pdf | YAGEO | RC0805FR-136K2L | Digi-Key | 13-RC0805FR-136K2LCT-ND | YAGEO | RC0805FR-106K2L | Digi-Key | 13-RC0805FR-106K2LCT-ND | [5 empty] | GPR08056K2
6K8/0805 | 6K8/0805 | RES SM 0805 6K8 | GENERIC | 0805 | 6K8 | SCH/R_IEC.SchLib | R | PCB/SMT_CHIP.PcbLib | R0805-0.50-WW | 6800 | https://www.yageo.com/upload/media/product/productsearch/datasheet/rchip/PYu-RC_Group_51_RoHS_L_12.pdf | YAGEO | RC0805FR-136K8L | Digi-Key | 13-RC0805FR-136K8LCT-ND | YAGEO | RC0805FR-106K8L | Digi-Key | 13-RC0805FR-106K8LCT-ND | [5 empty] | GPR08056K8
7K5/0805 | 7K5/0805 | RES SM 0805 7K5 | GENERIC | 0805 | 7K5 | SCH/R_IEC.SchLib | R | PCB/SMT_CHIP.PcbLib | R0805-0.50-WW | 7500 | https://www.yageo.com/upload/media/product/productsearch/datasheet/rchip/PYu-RC_Group_51_RoHS_L_12.pdf | YAGEO | RC0805FR-137K5L | Digi-Key | 13-RC0805FR-137K5LCT-ND | YAGEO | RC0805FR-107K5L | Digi-Key | 13-RC0805FR-107K5LCT-ND | [5 empty] | GPR08057K5
8K2/0805 | 8K2/0805 | RES SM 0805 8K2 | GENERIC | 0805 | 8K2 | SCH/R_IEC.SchLib | R | PCB/SMT_CHIP.PcbLib | R0805-0.50-WW | 8200 | https://www.yageo.com/upload/media/product/productsearch/datasheet/rchip/PYu-RC_Group_51_RoHS_L_12.pdf | YAGEO | RC0805FR-138K2L | Digi-Key | 13-RC0805FR-138K2LCT-ND | YAGEO | RC0805FR-078K2L | Digi-Key | 311-8.20KCRCT-ND | [5 empty] | GPR08058K2
9K1/0805 | 9K1/0805 | RES SM 0805 9K1 | GENERIC | 0805 | 9K1 | SCH/R_IEC.SchLib | R | PCB/SMT_CHIP.PcbLib | R0805-0.50-WW | 9100 | https://www.yageo.com/upload/media/product/app/datasheet/rchip/pyu-rc_group_51_rohs_l.pdf | YAGEO | RC0805FR-079K1L | Digi-Key | 311-9.10KCRCT-ND | [9 empty] | GPR08059K1
10K/0805 | 10K/0805 | RES SM 0805 10K | GENERIC | 0805 | 10K | SCH/R_IEC.SchLib | R | PCB/SMT_CHIP.PcbLib | R0805-0.50-WW | 10000 | https://www.yageo.com/upload/media/product/productsearch/datasheet/rchip/PYu-RC_Group_51_RoHS_L_12.pdf | YAGEO | RC0805FR-1310KL | Digi-Key | 13-RC0805FR-1310KLCT-ND | YAGEO | RC0805FR-1010KL | Digi-Key | 13-RC0805FR-1010KLCT-ND | UNI-ROYAL(Uniroyal Elec) | 0805W8F1002T5E | LCSC | C17414 | Basic | GPR080510K
11K/0805 | 11K/0805 | RES SM 0805 11K | GENERIC | 0805 | 11K | SCH/R_IEC.SchLib | R | PCB/SMT_CHIP.PcbLib | R0805-0.50-WW | 11000 | https://www.yageo.com/upload/media/product/productsearch/datasheet/rchip/PYu-RC_Group_51_RoHS_L_12.pdf | YAGEO | RC0805FR-1011KL | Digi-Key | 13-RC0805FR-1011KLCT-ND | YAGEO | RC0805FR-0711KL | Digi-Key | 311-11.0KCRCT-ND | [5 empty] | GPR080511K
12K/0805 | 12K/0805 | RES SM 0805 12K | GENERIC | 0805 | 12K | SCH/R_IEC.SchLib | R | PCB/SMT_CHIP.PcbLib | R0805-0.50-WW | 12000 | https://www.yageo.com/upload/media/product/app/datasheet/rchip/pyu-rc_group_51_rohs_l.pdf | YAGEO | RC0805FR-1312KL | Digi-Key | 13-RC0805FR-1312KLCT-ND | YAGEO | RC0805FR-1012KL | Digi-Key | 13-RC0805FR-1012KLCT-ND | [5 empty] | GPR080512K
13K/0805 | 13K/0805 | RES SM 0805 13K | GENERIC | 0805 | 13K | SCH/R_IEC.SchLib | R | PCB/SMT_CHIP.PcbLib | R0805-0.50-WW | 13000 | https://www.yageo.com/upload/media/product/app/datasheet/rchip/pyu-rc_group_51_rohs_l.pdf | YAGEO | RC0805FR-0713KL | Digi-Key | 311-13.0KCRCT-ND | [9 empty] | GPR080513K
15K/0805 | 15K/0805 | RES SM 0805 15K | GENERIC | 0805 | 15K | SCH/R_IEC.SchLib | R | PCB/SMT_CHIP.PcbLib | R0805-0.50-WW | 15000 | https://www.yageo.com/upload/media/product/productsearch/datasheet/rchip/PYu-RC_Group_51_RoHS_L_12.pdf | YAGEO | RC0805FR-1315KL | Digi-Key | 13-RC0805FR-1315KLCT-ND | YAGEO | RC0805FR-1015KL | Digi-Key | 13-RC0805FR-1015KLCT-ND | [5 empty] | GPR080515K
16K/0805 | 16K/0805 | RES SM 0805 16K | GENERIC | 0805 | 16K | SCH/R_IEC.SchLib | R | PCB/SMT_CHIP.PcbLib | R0805-0.50-WW | 16000 | https://www.yageo.com/upload/media/product/app/datasheet/rchip/pyu-rc_group_51_rohs_l.pdf | YAGEO | RC0805FR-0716KL | Digi-Key | 311-16.0KCRCT-ND | [9 empty] | GPR080516K
18K/0805 | 18K/0805 | RES SM 0805 18K | GENERIC | 0805 | 18K | SCH/R_IEC.SchLib | R | PCB/SMT_CHIP.PcbLib | R0805-0.50-WW | 18000 | https://www.yageo.com/upload/media/product/productsearch/datasheet/rchip/PYu-RC_Group_51_RoHS_L_12.pdf | YAGEO | RC0805FR-1318KL | Digi-Key | 13-RC0805FR-1318KLCT-ND | YAGEO | RC0805FR-1018KL | Digi-Key | 13-RC0805FR-1018KLCT-ND | [5 empty] | GPR080518K
20K/0805 | 20K/0805 | RES SM 0805 20K | GENERIC | 0805 | 20K | SCH/R_IEC.SchLib | R | PCB/SMT_CHIP.PcbLib | R0805-0.50-WW | 20000 | https://www.yageo.com/upload/media/product/productsearch/datasheet/rchip/PYu-RC_Group_51_RoHS_L_12.pdf | YAGEO | RC0805FR-1320KL | Digi-Key | 13-RC0805FR-1320KLCT-ND | YAGEO | RC0805FR-1020KL | Digi-Key | 13-RC0805FR-1020KLCT-ND | [5 empty] | GPR080520K
22K/0805 | 22K/0805 | RES SM 0805 22K | GENERIC | 0805 | 22K | SCH/R_IEC.SchLib | R | PCB/SMT_CHIP.PcbLib | R0805-0.50-WW | 22000 | https://www.yageo.com/upload/media/product/productsearch/datasheet/rchip/PYu-RC_Group_51_RoHS_L_12.pdf | YAGEO | RC0805FR-1322KL | Digi-Key | 13-RC0805FR-1322KLCT-ND | YAGEO | RC0805FR-1022KL | Digi-Key | 13-RC0805FR-1022KLCT-ND | [5 empty] | GPR080522K
24K/0805 | 24K/0805 | RES SM 0805 24K | GENERIC | 0805 | 24K | SCH/R_IEC.SchLib | R | PCB/SMT_CHIP.PcbLib | R0805-0.50-WW | 24000 | https://www.yageo.com/upload/media/product/productsearch/datasheet/rchip/PYu-RC_Group_51_RoHS_L_12.pdf | YAGEO | RC0805FR-1324KL | Digi-Key | 13-RC0805FR-1324KLCT-ND | YAGEO | RC0805FR-1024KL | Digi-Key | 13-RC0805FR-1024KLCT-ND | [5 empty] | GPR080524K
27K/0805 | 27K/0805 | RES SM 0805 27K | GENERIC | 0805 | 27K | SCH/R_IEC.SchLib | R | PCB/SMT_CHIP.PcbLib | R0805-0.50-WW | 27000 | https://www.yageo.com/upload/media/product/productsearch/datasheet/rchip/PYu-RC_Group_51_RoHS_L_12.pdf | YAGEO | RC0805FR-1327KL | Digi-Key | 13-RC0805FR-1327KLCT-ND | YAGEO | RC0805FR-1027KL | Digi-Key | 13-RC0805FR-1027KLCT-ND | [5 empty] | GPR080527K
30K/0805 | 30K/0805 | RES SM 0805 30K | GENERIC | 0805 | 30K | SCH/R_IEC.SchLib | R | PCB/SMT_CHIP.PcbLib | R0805-0.50-WW | 30000 | https://www.yageo.com/upload/media/product/productsearch/datasheet/rchip/PYu-RC_Group_51_RoHS_L_12.pdf | YAGEO | RC0805FR-1330KL | Digi-Key | 13-RC0805FR-1330KLCT-ND | YAGEO | RC0805FR-0730KL | Digi-Key | 311-30.0KCRCT-ND | [5 empty] | GPR080530K
33K/0805 | 33K/0805 | RES SM 0805 33K | GENERIC | 0805 | 33K | SCH/R_IEC.SchLib | R | PCB/SMT_CHIP.PcbLib | R0805-0.50-WW | 33000 | https://www.yageo.com/upload/media/product/productsearch/datasheet/rchip/PYu-RC_Group_51_RoHS_L_12.pdf | YAGEO | RC0805FR-1333KL | Digi-Key | 13-RC0805FR-1333KLCT-ND | YAGEO | RC0805FR-1033KL | Digi-Key | 13-RC0805FR-1033KLCT-ND | [5 empty] | GPR080533K
36K/0805 | 36K/0805 | RES SM 0805 36K | GENERIC | 0805 | 36K | SCH/R_IEC.SchLib | R | PCB/SMT_CHIP.PcbLib | R0805-0.50-WW | 36000 | https://www.yageo.com/upload/media/product/app/datasheet/rchip/pyu-rc_group_51_rohs_l.pdf | YAGEO | RC0805FR-1336KL | Digi-Key | 13-RC0805FR-1336KLCT-ND | YAGEO | RC0805FR-0736KL | Digi-Key | 311-36.0KCRCT-ND | [5 empty] | GPR080536K
39K/0805 | 39K/0805 | RES SM 0805 39K | GENERIC | 0805 | 39K | SCH/R_IEC.SchLib | R | PCB/SMT_CHIP.PcbLib | R0805-0.50-WW | 39000 | https://www.yageo.com/upload/media/product/productsearch/datasheet/rchip/PYu-RC_Group_51_RoHS_L_12.pdf | YAGEO | RC0805FR-1039KL | Digi-Key | 13-RC0805FR-1039KLCT-ND | YAGEO | RC0805FR-0739KL | Digi-Key | 311-39.0KCRCT-ND | [5 empty] | GPR080539K
43K/0805 | 43K/0805 | RES SM 0805 43K | GENERIC | 0805 | 43K | SCH/R_IEC.SchLib | R | PCB/SMT_CHIP.PcbLib | R0805-0.50-WW | 43000 | https://www.yageo.com/upload/media/product/app/datasheet/rchip/pyu-rc_group_51_rohs_l.pdf | YAGEO | RC0805FR-0743KL | Digi-Key | 311-43.0KCRCT-ND | [9 empty] | GPR080543K
47K/0805 | 47K/0805 | RES SM 0805 47K | GENERIC | 0805 | 47K | SCH/R_IEC.SchLib | R | PCB/SMT_CHIP.PcbLib | R0805-0.50-WW | 47000 | https://www.yageo.com/upload/media/product/productsearch/datasheet/rchip/PYu-RC_Group_51_RoHS_L_12.pdf | YAGEO | RC0805FR-1347KL | Digi-Key | 13-RC0805FR-1347KLCT-ND | YAGEO | RC0805FR-1047KL | Digi-Key | 13-RC0805FR-1047KLCT-ND | [5 empty] | GPR080547K
51K/0805 | 51K/0805 | RES SM 0805 51K | GENERIC | 0805 | 51K | SCH/R_IEC.SchLib | R | PCB/SMT_CHIP.PcbLib | R0805-0.50-WW | 51000 | https://www.yageo.com/upload/media/product/productsearch/datasheet/rchip/PYu-RC_Group_51_RoHS_L_12.pdf | YAGEO | RC0805FR-1351KL | Digi-Key | 13-RC0805FR-1351KLCT-ND | YAGEO | RC0805FR-1051KL | Digi-Key | 13-RC0805FR-1051KLCT-ND | [5 empty] | GPR080551K
56K/0805 | 56K/0805 | RES SM 0805 56K | GENERIC | 0805 | 56K | SCH/R_IEC.SchLib | R | PCB/SMT_CHIP.PcbLib | R0805-0.50-WW | 56000 | https://www.yageo.com/upload/media/product/app/datasheet/rchip/pyu-rc_group_51_rohs_l.pdf | YAGEO | RC0805FR-1356KL | Digi-Key | 13-RC0805FR-1356KLCT-ND | YAGEO | RC0805FR-1056KL | Digi-Key | 13-RC0805FR-1056KLCT-ND | [5 empty] | GPR080556K
62K/0805 | 62K/0805 | RES SM 0805 62K | GENERIC | 0805 | 62K | SCH/R_IEC.SchLib | R | PCB/SMT_CHIP.PcbLib | R0805-0.50-WW | 62000 | https://www.yageo.com/upload/media/product/app/datasheet/rchip/pyu-rc_group_51_rohs_l.pdf | YAGEO | RC0805FR-0762KL | Digi-Key | 311-62.0KCRCT-ND | [9 empty] | GPR080562K
68K/0805 | 68K/0805 | RES SM 0805 68K | GENERIC | 0805 | 68K | SCH/R_IEC.SchLib | R | PCB/SMT_CHIP.PcbLib | R0805-0.50-WW | 68000 | https://www.yageo.com/upload/media/product/productsearch/datasheet/rchip/PYu-RC_Group_51_RoHS_L_12.pdf | YAGEO | RC0805FR-1368KL | Digi-Key | 13-RC0805FR-1368KLCT-ND | YAGEO | RC0805FR-1068KL | Digi-Key | 13-RC0805FR-1068KLCT-ND | [5 empty] | GPR080568K
75K/0805 | 75K/0805 | RES SM 0805 75K | GENERIC | 0805 | 75K | SCH/R_IEC.SchLib | R | PCB/SMT_CHIP.PcbLib | R0805-0.50-WW | 75000 | https://www.yageo.com/upload/media/product/productsearch/datasheet/rchip/PYu-RC_Group_51_RoHS_L_12.pdf | YAGEO | RC0805FR-1375KL | Digi-Key | 13-RC0805FR-1375KLCT-ND | YAGEO | RC0805FR-1075KL | Digi-Key | 13-RC0805FR-1075KLCT-ND | [5 empty] | GPR080575K
82K/0805 | 82K/0805 | RES SM 0805 82K | GENERIC | 0805 | 82K | SCH/R_IEC.SchLib | R | PCB/SMT_CHIP.PcbLib | R0805-0.50-WW | 82000 | https://www.yageo.com/upload/media/product/app/datasheet/rchip/pyu-rc_group_51_rohs_l.pdf | YAGEO | RC0805FR-1382KL | Digi-Key | 13-RC0805FR-1382KLCT-ND | YAGEO | RC0805FR-1082KL | Digi-Key | 13-RC0805FR-1082KLCT-ND | [5 empty] | GPR080582K
91K/0805 | 91K/0805 | RES SM 0805 91K | GENERIC | 0805 | 91K | SCH/R_IEC.SchLib | R | PCB/SMT_CHIP.PcbLib | R0805-0.50-WW | 91000 | https://www.yageo.com/upload/media/product/app/datasheet/rchip/pyu-rc_group_51_rohs_l.pdf | YAGEO | RC0805FR-0791KL | Digi-Key | 311-91.0KCRCT-ND | [9 empty] | GPR080591K
100K/0805 | 100K/0805 | RES SM 0805 100K | GENERIC | 0805 | 100K | SCH/R_IEC.SchLib | R | PCB/SMT_CHIP.PcbLib | R0805-0.50-WW | 100000 | https://www.yageo.com/upload/media/product/productsearch/datasheet/rchip/PYu-RC_Group_51_RoHS_L_12.pdf | YAGEO | RC0805FR-13100KL | Digi-Key | 13-RC0805FR-13100KLCT-ND | YAGEO | RC0805FR-10100KL | Digi-Key | 13-RC0805FR-10100KLCT-ND | [5 empty] | GPR0805100K
110K/0805 | 110K/0805 | RES SM 0805 110K | GENERIC | 0805 | 110K | SCH/R_IEC.SchLib | R | PCB/SMT_CHIP.PcbLib | R0805-0.50-WW | 110000 | https://www.yageo.com/upload/media/product/app/datasheet/rchip/pyu-rc_group_51_rohs_l.pdf | YAGEO | RC0805FR-07110KL | Digi-Key | 311-110KCRCT-ND | [9 empty] | GPR0805110K
120K/0805 | 120K/0805 | RES SM 0805 120K | GENERIC | 0805 | 120K | SCH/R_IEC.SchLib | R | PCB/SMT_CHIP.PcbLib | R0805-0.50-WW | 120000 | https://www.yageo.com/upload/media/product/productsearch/datasheet/rchip/PYu-RC_Group_51_RoHS_L_12.pdf | YAGEO | RC0805FR-13120KL | Digi-Key | 13-RC0805FR-13120KLCT-ND | YAGEO | RC0805FR-07120KL | Digi-Key | 311-120KCRCT-ND | [5 empty] | GPR0805120K
130K/0805 | 130K/0805 | RES SM 0805 130K | GENERIC | 0805 | 130K | SCH/R_IEC.SchLib | R | PCB/SMT_CHIP.PcbLib | R0805-0.50-WW | 130000 | https://www.yageo.com/upload/media/product/productsearch/datasheet/rchip/PYu-RC_Group_51_RoHS_L_12.pdf | YAGEO | RC0805FR-10130KL | Digi-Key | 13-RC0805FR-10130KLCT-ND | YAGEO | RC0805FR-07130KL | Digi-Key | 311-130KCRCT-ND | [5 empty] | GPR0805130K
150K/0805 | 150K/0805 | RES SM 0805 150K | GENERIC | 0805 | 150K | SCH/R_IEC.SchLib | R | PCB/SMT_CHIP.PcbLib | R0805-0.50-WW | 150000 | https://www.yageo.com/upload/media/product/productsearch/datasheet/rchip/PYu-RC_Group_51_RoHS_L_12.pdf | YAGEO | RC0805FR-13150KL | Digi-Key | 13-RC0805FR-13150KLCT-ND | YAGEO | RC0805FR-10150KL | Digi-Key | 13-RC0805FR-10150KLCT-ND | [5 empty] | GPR0805150K
160K/0805 | 160K/0805 | RES SM 0805 160K | GENERIC | 0805 | 160K | SCH/R_IEC.SchLib | R | PCB/SMT_CHIP.PcbLib | R0805-0.50-WW | 160000 | https://www.yageo.com/upload/media/product/app/datasheet/rchip/pyu-rc_group_51_rohs_l.pdf | YAGEO | RC0805FR-07160KL | Digi-Key | 311-160KCRCT-ND | [9 empty] | GPR0805160K
180K/0805 | 180K/0805 | RES SM 0805 180K | GENERIC | 0805 | 180K | SCH/R_IEC.SchLib | R | PCB/SMT_CHIP.PcbLib | R0805-0.50-WW | 180000 | https://www.yageo.com/upload/media/product/productsearch/datasheet/rchip/PYu-RC_Group_51_RoHS_L_12.pdf | YAGEO | RC0805FR-13180KL | Digi-Key | 13-RC0805FR-13180KLCT-ND | YAGEO | RC0805FR-07180KL | Digi-Key | 311-180KCRCT-ND | [5 empty] | GPR0805180K
200K/0805 | 200K/0805 | RES SM 0805 200K | GENERIC | 0805 | 200K | SCH/R_IEC.SchLib | R | PCB/SMT_CHIP.PcbLib | R0805-0.50-WW | 200000 | https://www.yageo.com/upload/media/product/productsearch/datasheet/rchip/PYu-RC_Group_51_RoHS_L_12.pdf | YAGEO | RC0805FR-13200KL | Digi-Key | 13-RC0805FR-13200KLCT-ND | YAGEO | RC0805FR-10200KL | Digi-Key | 13-RC0805FR-10200KLCT-ND | [5 empty] | GPR0805200K
220K/0805 | 220K/0805 | RES SM 0805 220K | GENERIC | 0805 | 220K | SCH/R_IEC.SchLib | R | PCB/SMT_CHIP.PcbLib | R0805-0.50-WW | 220000 | https://www.yageo.com/upload/media/product/productsearch/datasheet/rchip/PYu-RC_Group_51_RoHS_L_12.pdf | YAGEO | RC0805FR-13220KL | Digi-Key | 13-RC0805FR-13220KLCT-ND | YAGEO | RC0805FR-10220KL | Digi-Key | 13-RC0805FR-10220KLCT-ND | [5 empty] | GPR0805220K
240K/0805 | 240K/0805 | RES SM 0805 240K | GENERIC | 0805 | 240K | SCH/R_IEC.SchLib | R | PCB/SMT_CHIP.PcbLib | R0805-0.50-WW | 240000 | https://www.yageo.com/upload/media/product/app/datasheet/rchip/pyu-rc_group_51_rohs_l.pdf | YAGEO | RC0805FR-10240KL | Digi-Key | 13-RC0805FR-10240KLCT-ND | YAGEO | RC0805FR-07240KL | Digi-Key | 311-240KCRCT-ND | FOJAN | FRC0805J244 | LCSC | C2960883 | Extended | GPR0805240K
270K/0805 | 270K/0805 | RES SM 0805 270K | GENERIC | 0805 | 270K | SCH/R_IEC.SchLib | R | PCB/SMT_CHIP.PcbLib | R0805-0.50-WW | 270000 | https://www.yageo.com/upload/media/product/productsearch/datasheet/rchip/PYu-RC_Group_51_RoHS_L_12.pdf | YAGEO | RC0805FR-13270KL | Digi-Key | 13-RC0805FR-13270KLCT-ND | YAGEO | RC0805FR-07270KL | Digi-Key | 311-270KCRCT-ND | [5 empty] | GPR0805270K
300K/0805 | 300K/0805 | RES SM 0805 300K | GENERIC | 0805 | 300K | SCH/R_IEC.SchLib | R | PCB/SMT_CHIP.PcbLib | R0805-0.50-WW | 300000 | https://www.yageo.com/upload/media/product/app/datasheet/rchip/pyu-rc_group_51_rohs_l.pdf | YAGEO | RC0805FR-07300KL | Digi-Key | 311-300KCRCT-ND | [9 empty] | GPR0805300K
330K/0805 | 330K/0805 | RES SM 0805 330K | GENERIC | 0805 | 330K | SCH/R_IEC.SchLib | R | PCB/SMT_CHIP.PcbLib | R0805-0.50-WW | 330000 | https://www.yageo.com/upload/media/product/productsearch/datasheet/rchip/PYu-RC_Group_51_RoHS_L_12.pdf | YAGEO | RC0805FR-13330KL | Digi-Key | 13-RC0805FR-13330KLCT-ND | YAGEO | RC0805FR-10330KL | Digi-Key | 13-RC0805FR-10330KLCT-ND | [5 empty] | GPR0805330K
360K/0805 | 360K/0805 | RES SM 0805 360K | GENERIC | 0805 | 360K | SCH/R_IEC.SchLib | R | PCB/SMT_CHIP.PcbLib | R0805-0.50-WW | 360000 | https://www.yageo.com/upload/media/product/productsearch/datasheet/rchip/PYu-RC_Group_51_RoHS_L_12.pdf | YAGEO | RC0805FR-13360KL | Digi-Key | 13-RC0805FR-13360KLCT-ND | YAGEO | RC0805FR-07360KL | Digi-Key | 311-360KCRCT-ND | [5 empty] | GPR0805360K
390K/0805 | 390K/0805 | RES SM 0805 390K | GENERIC | 0805 | 390K | SCH/R_IEC.SchLib | R | PCB/SMT_CHIP.PcbLib | R0805-0.50-WW | 390000 | https://www.yageo.com/upload/media/product/productsearch/datasheet/rchip/PYu-RC_Group_51_RoHS_L_12.pdf | YAGEO | RC0805FR-13390KL | Digi-Key | 13-RC0805FR-13390KLCT-ND | YAGEO | RC0805FR-10390KL | Digi-Key | 13-RC0805FR-10390KLCT-ND | [5 empty] | GPR0805390K
430K/0805 | 430K/0805 | RES SM 0805 430K | GENERIC | 0805 | 430K | SCH/R_IEC.SchLib | R | PCB/SMT_CHIP.PcbLib | R0805-0.50-WW | 430000 | https://www.yageo.com/upload/media/product/productsearch/datasheet/rchip/PYu-RC_Group_51_RoHS_L_12.pdf | YAGEO | RC0805FR-13430KL | Digi-Key | 13-RC0805FR-13430KLCT-ND | YAGEO | RC0805FR-07430KL | Digi-Key | 311-430KCRCT-ND | [5 empty] | GPR0805430K
470K/0805 | 470K/0805 | RES SM 0805 470K | GENERIC | 0805 | 470K | SCH/R_IEC.SchLib | R | PCB/SMT_CHIP.PcbLib | R0805-0.50-WW | 470000 | https://www.yageo.com/upload/media/product/productsearch/datasheet/rchip/PYu-RC_Group_51_RoHS_L_12.pdf | YAGEO | RC0805FR-13470KL | Digi-Key | 13-RC0805FR-13470KLCT-ND | YAGEO | RC0805FR-10470KL | Digi-Key | 13-RC0805FR-10470KLCT-ND | [5 empty] | GPR0805470K
510K/0805 | 510K/0805 | RES SM 0805 510K | GENERIC | 0805 | 510K | SCH/R_IEC.SchLib | R | PCB/SMT_CHIP.PcbLib | R0805-0.50-WW | 510000 | https://www.yageo.com/upload/media/product/productsearch/datasheet/rchip/PYu-RC_Group_51_RoHS_L_12.pdf | YAGEO | RC0805FR-13510KL | Digi-Key | 13-RC0805FR-13510KLCT-ND | YAGEO | RC0805FR-07510KL | Digi-Key | 311-510KCRCT-ND | [5 empty] | GPR0805510K
560K/0805 | 560K/0805 | RES SM 0805 560K | GENERIC | 0805 | 560K | SCH/R_IEC.SchLib | R | PCB/SMT_CHIP.PcbLib | R0805-0.50-WW | 560000 | https://www.yageo.com/upload/media/product/app/datasheet/rchip/pyu-rc_group_51_rohs_l.pdf | YAGEO | RC0805FR-07560KL | Digi-Key | 311-560KCRCT-ND | [9 empty] | GPR0805560K
620K/0805 | 620K/0805 | RES SM 0805 620K | GENERIC | 0805 | 620K | SCH/R_IEC.SchLib | R | PCB/SMT_CHIP.PcbLib | R0805-0.50-WW | 620000 | https://www.yageo.com/upload/media/product/app/datasheet/rchip/pyu-rc_group_51_rohs_l.pdf | YAGEO | RC0805FR-07620KL | Digi-Key | 311-620KCRCT-ND | [9 empty] | GPR0805620K
680K/0805 | 680K/0805 | RES SM 0805 680K | GENERIC | 0805 | 680K | SCH/R_IEC.SchLib | R | PCB/SMT_CHIP.PcbLib | R0805-0.50-WW | 680000 | https://www.yageo.com/upload/media/product/app/datasheet/rchip/pyu-rc_group_51_rohs_l.pdf | YAGEO | RC0805FR-07680KL | Digi-Key | 311-680KCRCT-ND | [9 empty] | GPR0805680K
750K/0805 | 750K/0805 | RES SM 0805 750K | GENERIC | 0805 | 750K | SCH/R_IEC.SchLib | R | PCB/SMT_CHIP.PcbLib | R0805-0.50-WW | 750000 | https://www.yageo.com/upload/media/product/app/datasheet/rchip/pyu-rc_group_51_rohs_l.pdf | YAGEO | RC0805FR-07750KL | Digi-Key | 311-750KCRCT-ND | [9 empty] | GPR0805750K
820K/0805 | 820K/0805 | RES SM 0805 820K | GENERIC | 0805 | 820K | SCH/R_IEC.SchLib | R | PCB/SMT_CHIP.PcbLib | R0805-0.50-WW | 820000 | https://www.yageo.com/upload/media/product/app/datasheet/rchip/pyu-rc_group_51_rohs_l.pdf | YAGEO | RC0805FR-07820KL | Digi-Key | 311-820KCRCT-ND | [9 empty] | GPR0805820K
910K/0805 | 910K/0805 | RES SM 0805 910K | GENERIC | 0805 | 910K | SCH/R_IEC.SchLib | R | PCB/SMT_CHIP.PcbLib | R0805-0.50-WW | 910000 | https://www.yageo.com/upload/media/product/app/datasheet/rchip/pyu-rc_group_51_rohs_l.pdf | YAGEO | RC0805FR-07910KL | Digi-Key | YAG3336CT-ND | [9 empty] | GPR0805910K
1M/0805 | 1M/0805 | RES SM 0805 1M | GENERIC | 0805 | 1M | SCH/R_IEC.SchLib | R | PCB/SMT_CHIP.PcbLib | R0805-0.50-WW | 1000000 | https://www.yageo.com/upload/media/product/productsearch/datasheet/rchip/PYu-RC_Group_51_RoHS_L_12.pdf | YAGEO | RC0805FR-131ML | Digi-Key | 13-RC0805FR-131MLCT-ND | YAGEO | RC0805FR-101ML | Digi-Key | 13-RC0805FR-101MLCT-ND | UNI-ROYAL(Uniroyal Elec) | 0805W8F1004T5E | LCSC | C17514 | Basic | GPR08051M
1M1/0805 | 1M1/0805 | RES SM 0805 1M1 | GENERIC | 0805 | 1M1 | SCH/R_IEC.SchLib | R | PCB/SMT_CHIP.PcbLib | R0805-0.50-WW | 1100000 | https://www.yageo.com/upload/media/product/app/datasheet/rchip/pyu-rc_group_51_rohs_l.pdf | YAGEO | RC0805FR-071M1L | Digi-Key | 311-1.10MCRCT-ND | [9 empty] | GPR08051M1
1M2/0805 | 1M2/0805 | RES SM 0805 1M2 | GENERIC | 0805 | 1M2 | SCH/R_IEC.SchLib | R | PCB/SMT_CHIP.PcbLib | R0805-0.50-WW | 1200000 | https://www.yageo.com/upload/media/product/productsearch/datasheet/rchip/PYu-RC_Group_51_RoHS_L_12.pdf | YAGEO | RC0805FR-101M2L | Digi-Key | 13-RC0805FR-101M2LCT-ND | YAGEO | RC0805FR-071M2L | Digi-Key | 311-1.20MCRCT-ND | [5 empty] | GPR08051M2
1M3/0805 | 1M3/0805 | RES SM 0805 1M3 | GENERIC | 0805 | 1M3 | SCH/R_IEC.SchLib | R | PCB/SMT_CHIP.PcbLib | R0805-0.50-WW | 1300000 | https://www.yageo.com/upload/media/product/app/datasheet/rchip/pyu-rc_group_51_rohs_l.pdf | YAGEO | RC0805FR-071M3L | Digi-Key | 311-1.30MCRCT-ND | [9 empty] | GPR08051M3
1M5/0805 | 1M5/0805 | RES SM 0805 1M5 | GENERIC | 0805 | 1M5 | SCH/R_IEC.SchLib | R | PCB/SMT_CHIP.PcbLib | R0805-0.50-WW | 1500000 | https://www.yageo.com/upload/media/product/app/datasheet/rchip/pyu-rc_group_51_rohs_l.pdf | YAGEO | RC0805FR-131M5L | Digi-Key | 13-RC0805FR-131M5LCT-ND | YAGEO | RC0805FR-101M5L | Digi-Key | 13-RC0805FR-101M5LCT-ND | [5 empty] | GPR08051M5
1M6/0805 | 1M6/0805 | RES SM 0805 1M6 | GENERIC | 0805 | 1M6 | SCH/R_IEC.SchLib | R | PCB/SMT_CHIP.PcbLib | R0805-0.50-WW | 1600000 | https://www.yageo.com/upload/media/product/app/datasheet/rchip/pyu-rc_group_51_rohs_l.pdf | YAGEO | RC0805FR-071M6L | Digi-Key | YAG3334CT-ND | [9 empty] | GPR08051M6
1M8/0805 | 1M8/0805 | RES SM 0805 1M8 | GENERIC | 0805 | 1M8 | SCH/R_IEC.SchLib | R | PCB/SMT_CHIP.PcbLib | R0805-0.50-WW | 1800000 | https://www.yageo.com/upload/media/product/app/datasheet/rchip/pyu-rc_group_51_rohs_l.pdf | YAGEO | RC0805FR-131M8L | Digi-Key | 13-RC0805FR-131M8LCT-ND | YAGEO | RC0805FR-071M8L | Digi-Key | 311-1.80MCRCT-ND | FOJAN | FRC0805F1804TS | LCSC | C2930213 |  | GPR08051M8
2M/0805 | 2M/0805 | RES SM 0805 2M | GENERIC | 0805 | 2M | SCH/R_IEC.SchLib | R | PCB/SMT_CHIP.PcbLib | R0805-0.50-WW | 2000000 | https://www.yageo.com/upload/media/product/app/datasheet/rchip/pyu-rc_group_51_rohs_l.pdf | YAGEO | RC0805FR-072ML | Digi-Key | 311-2.00MCRCT-ND | [9 empty] | GPR08052M
2M2/0805 | 2M2/0805 | RES SM 0805 2M2 | GENERIC | 0805 | 2M2 | SCH/R_IEC.SchLib | R | PCB/SMT_CHIP.PcbLib | R0805-0.50-WW | 2200000 | https://www.yageo.com/upload/media/product/productsearch/datasheet/rchip/PYu-RC_Group_51_RoHS_L_12.pdf | YAGEO | RC0805FR-102M2L | Digi-Key | 13-RC0805FR-102M2LCT-ND | YAGEO | RC0805FR-072M2L | Digi-Key | 311-2.20MCRCT-ND | [5 empty] | GPR08052M2
2M4/0805 | 2M4/0805 | RES SM 0805 2M4 | GENERIC | 0805 | 2M4 | SCH/R_IEC.SchLib | R | PCB/SMT_CHIP.PcbLib | R0805-0.50-WW | 2400000 | https://www.yageo.com/upload/media/product/productsearch/datasheet/rchip/PYu-RC_Group_51_RoHS_L_12.pdf | YAGEO | RC0805FR-072M4L | Digi-Key | 13-RC0805FR-072M4LCT-ND | [9 empty] | GPR08052M4
2M7/0805 | 2M7/0805 | RES SM 0805 2M7 | GENERIC | 0805 | 2M7 | SCH/R_IEC.SchLib | R | PCB/SMT_CHIP.PcbLib | R0805-0.50-WW | 2700000 | https://www.yageo.com/upload/media/product/productsearch/datasheet/rchip/PYu-RC_Group_51_RoHS_L_12.pdf | YAGEO | RC0805FR-072M7L | Digi-Key | 13-RC0805FR-072M7LCT-ND | [9 empty] | GPR08052M7
3M/0805 | 3M/0805 | RES SM 0805 3M | GENERIC | 0805 | 3M | SCH/R_IEC.SchLib | R | PCB/SMT_CHIP.PcbLib | R0805-0.50-WW | 3000000 | https://www.yageo.com/upload/media/product/productsearch/datasheet/rchip/PYu-RC_Group_51_RoHS_L_12.pdf | YAGEO | RC0805FR-073ML | Digi-Key | 13-RC0805FR-073MLCT-ND | [9 empty] | GPR08053M
3M3/0805 | 3M3/0805 | RES SM 0805 3M3 | GENERIC | 0805 | 3M3 | SCH/R_IEC.SchLib | R | PCB/SMT_CHIP.PcbLib | R0805-0.50-WW | 3300000 | https://www.yageo.com/upload/media/product/app/datasheet/rchip/pyu-rc_group_51_rohs_l.pdf | YAGEO | RC0805FR-073M3L | Digi-Key | 311-3.30MCRCT-ND | [9 empty] | GPR08053M3
3M6/0805 | 3M6/0805 | RES SM 0805 3M6 | GENERIC | 0805 | 3M6 | SCH/R_IEC.SchLib | R | PCB/SMT_CHIP.PcbLib | R0805-0.50-WW | 3600000 | https://www.yageo.com/upload/media/product/productsearch/datasheet/rchip/PYu-RC_Group_51_RoHS_L_12.pdf | YAGEO | RC0805FR-073M6L | Digi-Key | 13-RC0805FR-073M6LCT-ND | [9 empty] | GPR08053M6
3M9/0805 | 3M9/0805 | RES SM 0805 3M9 | GENERIC | 0805 | 3M9 | SCH/R_IEC.SchLib | R | PCB/SMT_CHIP.PcbLib | R0805-0.50-WW | 3900000 | https://www.yageo.com/upload/media/product/app/datasheet/rchip/pyu-rc_group_51_rohs_l.pdf | YAGEO | RC0805FR-073M9L | Digi-Key | 13-RC0805FR-073M9LCT-ND | [9 empty] | GPR08053M9
4M3/0805 | 4M3/0805 | RES SM 0805 4M3 | GENERIC | 0805 | 4M3 | SCH/R_IEC.SchLib | R | PCB/SMT_CHIP.PcbLib | R0805-0.50-WW | 4300000 | https://www.yageo.com/upload/media/product/productsearch/datasheet/rchip/PYu-RC_Group_51_RoHS_L_12.pdf | YAGEO | RC0805FR-074M3L | Digi-Key | 13-RC0805FR-074M3LCT-ND | [9 empty] | GPR08054M3
4M7/0805 | 4M7/0805 | RES SM 0805 4M7 | GENERIC | 0805 | 4M7 | SCH/R_IEC.SchLib | R | PCB/SMT_CHIP.PcbLib | R0805-0.50-WW | 4700000 | https://www.yageo.com/upload/media/product/productsearch/datasheet/rchip/PYu-RC_Group_51_RoHS_L_12.pdf | YAGEO | RC0805FR-134M7L | Digi-Key | 13-RC0805FR-134M7LCT-ND | YAGEO | RC0805FR-104M7L | Digi-Key | 13-RC0805FR-104M7LCT-ND | [5 empty] | GPR08054M7
5M1/0805 | 5M1/0805 | RES SM 0805 5M1 | GENERIC | 0805 | 5M1 | SCH/R_IEC.SchLib | R | PCB/SMT_CHIP.PcbLib | R0805-0.50-WW | 5100000 | https://www.yageo.com/upload/media/product/productsearch/datasheet/rchip/PYu-RC_Group_51_RoHS_L_12.pdf | YAGEO | RC0805FR-075M1L | Digi-Key | 13-RC0805FR-075M1LCT-ND | [9 empty] | GPR08055M1
5M6/0805 | 5M6/0805 | RES SM 0805 5M6 | GENERIC | 0805 | 5M6 | SCH/R_IEC.SchLib | R | PCB/SMT_CHIP.PcbLib | R0805-0.50-WW | 5600000 | https://www.yageo.com/upload/media/product/productsearch/datasheet/rchip/PYu-RC_Group_51_RoHS_L_12.pdf | YAGEO | RC0805FR-075M6L | Digi-Key | 13-RC0805FR-075M6LCT-ND | [9 empty] | GPR08055M6
6M2/0805 | 6M2/0805 | RES SM 0805 6M2 | GENERIC | 0805 | 6M2 | SCH/R_IEC.SchLib | R | PCB/SMT_CHIP.PcbLib | R0805-0.50-WW | 6200000 | https://www.yageo.com/upload/media/product/productsearch/datasheet/rchip/PYu-RC_Group_51_RoHS_L_12.pdf | YAGEO | RC0805FR-076M2L | Digi-Key | 13-RC0805FR-076M2LCT-ND | [9 empty] | GPR08056M2
6M8/0805 | 6M8/0805 | RES SM 0805 6M8 | GENERIC | 0805 | 6M8 | SCH/R_IEC.SchLib | R | PCB/SMT_CHIP.PcbLib | R0805-0.50-WW | 6800000 | https://www.yageo.com/upload/media/product/productsearch/datasheet/rchip/PYu-RC_Group_51_RoHS_L_12.pdf | YAGEO | RC0805FR-076M8L | Digi-Key | 13-RC0805FR-076M8LCT-ND | [9 empty] | GPR08056M8
7M5/0805 | 7M5/0805 | RES SM 0805 7M5 | GENERIC | 0805 | 7M5 | SCH/R_IEC.SchLib | R | PCB/SMT_CHIP.PcbLib | R0805-0.50-WW | 7500000 | https://www.yageo.com/upload/media/product/app/datasheet/rchip/pyu-rc_group_51_rohs_l.pdf | YAGEO | RC0805FR-077M5L | Digi-Key | 311-7.50MCRCT-ND | [9 empty] | GPR08057M5
8M2/0805 | 8M2/0805 | RES SM 0805 8M2 | GENERIC | 0805 | 8M2 | SCH/R_IEC.SchLib | R | PCB/SMT_CHIP.PcbLib | R0805-0.50-WW | 8200000 | https://www.yageo.com/upload/media/product/productsearch/datasheet/rchip/PYu-RC_Group_51_RoHS_L_12.pdf | YAGEO | RC0805FR-078M2L | Digi-Key | 13-RC0805FR-078M2LCT-ND | [9 empty] | GPR08058M2
9M1/0805 | 9M1/0805 | RES SM 0805 9M1 | GENERIC | 0805 | 9M1 | SCH/R_IEC.SchLib | R | PCB/SMT_CHIP.PcbLib | R0805-0.50-WW | 9100000 | https://www.yageo.com/upload/media/product/productsearch/datasheet/rchip/PYu-RC_Group_51_RoHS_L_12.pdf | YAGEO | RC0805FR-079M1L | Digi-Key | 13-RC0805FR-079M1LCT-ND |  |  |  |  | FOJAN | FRC0805J915TS | LCSC | C2930318 |  | GPR08059M1
10M/0805 | 10M/0805 | RES SM 0805 10M | GENERIC | 0805 | 10M | SCH/R_IEC.SchLib | R | PCB/SMT_CHIP.PcbLib | R0805-0.50-WW | 10000000 | https://www.yageo.com/upload/media/product/productsearch/datasheet/rchip/PYu-RC_Group_51_RoHS_L_12.pdf | YAGEO | RC0805FR-1310ML | Digi-Key | 13-RC0805FR-1310MLCT-ND | YAGEO | RC0805FR-1010ML | Digi-Key | 13-RC0805FR-1010MLCT-ND | [5 empty] | GPR080510M
0R/1206 | 0R/1206 | RES SM 1206 0R | GENERIC | 1206 | 0R | SCH/R_IEC.SchLib | R | PCB/SMT_CHIP.PcbLib | R1206-0.80-WW | 0
1R/1206 | 1R/1206 | RES SM 1206 1R | GENERIC | 1206 | 1R | SCH/R_IEC.SchLib | R | PCB/SMT_CHIP.PcbLib | R1206-0.80-WW | 1
1R1/1206 | 1R1/1206 | RES SM 1206 1R1 | GENERIC | 1206 | 1R1 | SCH/R_IEC.SchLib | R | PCB/SMT_CHIP.PcbLib | R1206-0.80-WW | 1.1
1R2/1206 | 1R2/1206 | RES SM 1206 1R2 | GENERIC | 1206 | 1R2 | SCH/R_IEC.SchLib | R | PCB/SMT_CHIP.PcbLib | R1206-0.80-WW | 1.2
1R3/1206 | 1R3/1206 | RES SM 1206 1R3 | GENERIC | 1206 | 1R3 | SCH/R_IEC.SchLib | R | PCB/SMT_CHIP.PcbLib | R1206-0.80-WW | 1.3
1R5/1206 | 1R5/1206 | RES SM 1206 1R5 | GENERIC | 1206 | 1R5 | SCH/R_IEC.SchLib | R | PCB/SMT_CHIP.PcbLib | R1206-0.80-WW | 1.5
1R6/1206 | 1R6/1206 | RES SM 1206 1R6 | GENERIC | 1206 | 1R6 | SCH/R_IEC.SchLib | R | PCB/SMT_CHIP.PcbLib | R1206-0.80-WW | 1.6
1R8/1206 | 1R8/1206 | RES SM 1206 1R8 | GENERIC | 1206 | 1R8 | SCH/R_IEC.SchLib | R | PCB/SMT_CHIP.PcbLib | R1206-0.80-WW | 1.8
2R/1206 | 2R/1206 | RES SM 1206 2R | GENERIC | 1206 | 2R | SCH/R_IEC.SchLib | R | PCB/SMT_CHIP.PcbLib | R1206-0.80-WW | 2
2R2/1206 | 2R2/1206 | RES SM 1206 2R2 | GENERIC | 1206 | 2R2 | SCH/R_IEC.SchLib | R | PCB/SMT_CHIP.PcbLib | R1206-0.80-WW | 2.2
2R4/1206 | 2R4/1206 | RES SM 1206 2R4 | GENERIC | 1206 | 2R4 | SCH/R_IEC.SchLib | R | PCB/SMT_CHIP.PcbLib | R1206-0.80-WW | 2.4
2R7/1206 | 2R7/1206 | RES SM 1206 2R7 | GENERIC | 1206 | 2R7 | SCH/R_IEC.SchLib | R | PCB/SMT_CHIP.PcbLib | R1206-0.80-WW | 2.7
3R/1206 | 3R/1206 | RES SM 1206 3R | GENERIC | 1206 | 3R | SCH/R_IEC.SchLib | R | PCB/SMT_CHIP.PcbLib | R1206-0.80-WW | 3
3R3/1206 | 3R3/1206 | RES SM 1206 3R3 | GENERIC | 1206 | 3R3 | SCH/R_IEC.SchLib | R | PCB/SMT_CHIP.PcbLib | R1206-0.80-WW | 3.3
3R6/1206 | 3R6/1206 | RES SM 1206 3R6 | GENERIC | 1206 | 3R6 | SCH/R_IEC.SchLib | R | PCB/SMT_CHIP.PcbLib | R1206-0.80-WW | 3.6
3R9/1206 | 3R9/1206 | RES SM 1206 3R9 | GENERIC | 1206 | 3R9 | SCH/R_IEC.SchLib | R | PCB/SMT_CHIP.PcbLib | R1206-0.80-WW | 3.9
4R3/1206 | 4R3/1206 | RES SM 1206 4R3 | GENERIC | 1206 | 4R3 | SCH/R_IEC.SchLib | R | PCB/SMT_CHIP.PcbLib | R1206-0.80-WW | 4.3
4R7/1206 | 4R7/1206 | RES SM 1206 4R7 | GENERIC | 1206 | 4R7 | SCH/R_IEC.SchLib | R | PCB/SMT_CHIP.PcbLib | R1206-0.80-WW | 4.7
5R1/1206 | 5R1/1206 | RES SM 1206 5R1 | GENERIC | 1206 | 5R1 | SCH/R_IEC.SchLib | R | PCB/SMT_CHIP.PcbLib | R1206-0.80-WW | 5.1
5R6/1206 | 5R6/1206 | RES SM 1206 5R6 | GENERIC | 1206 | 5R6 | SCH/R_IEC.SchLib | R | PCB/SMT_CHIP.PcbLib | R1206-0.80-WW | 5.6
6R2/1206 | 6R2/1206 | RES SM 1206 6R2 | GENERIC | 1206 | 6R2 | SCH/R_IEC.SchLib | R | PCB/SMT_CHIP.PcbLib | R1206-0.80-WW | 6.2
6R8/1206 | 6R8/1206 | RES SM 1206 6R8 | GENERIC | 1206 | 6R8 | SCH/R_IEC.SchLib | R | PCB/SMT_CHIP.PcbLib | R1206-0.80-WW | 6.8
7R5/1206 | 7R5/1206 | RES SM 1206 7R5 | GENERIC | 1206 | 7R5 | SCH/R_IEC.SchLib | R | PCB/SMT_CHIP.PcbLib | R1206-0.80-WW | 7.5
8R2/1206 | 8R2/1206 | RES SM 1206 8R2 | GENERIC | 1206 | 8R2 | SCH/R_IEC.SchLib | R | PCB/SMT_CHIP.PcbLib | R1206-0.80-WW | 8.2
9R1/1206 | 9R1/1206 | RES SM 1206 9R1 | GENERIC | 1206 | 9R1 | SCH/R_IEC.SchLib | R | PCB/SMT_CHIP.PcbLib | R1206-0.80-WW | 9.1
10R/1206 | 10R/1206 | RES SM 1206 10R | GENERIC | 1206 | 10R | SCH/R_IEC.SchLib | R | PCB/SMT_CHIP.PcbLib | R1206-0.80-WW | 10
11R/1206 | 11R/1206 | RES SM 1206 11R | GENERIC | 1206 | 11R | SCH/R_IEC.SchLib | R | PCB/SMT_CHIP.PcbLib | R1206-0.80-WW | 11
12R/1206 | 12R/1206 | RES SM 1206 12R | GENERIC | 1206 | 12R | SCH/R_IEC.SchLib | R | PCB/SMT_CHIP.PcbLib | R1206-0.80-WW | 12
13R/1206 | 13R/1206 | RES SM 1206 13R | GENERIC | 1206 | 13R | SCH/R_IEC.SchLib | R | PCB/SMT_CHIP.PcbLib | R1206-0.80-WW | 13
15R/1206 | 15R/1206 | RES SM 1206 15R | GENERIC | 1206 | 15R | SCH/R_IEC.SchLib | R | PCB/SMT_CHIP.PcbLib | R1206-0.80-WW | 15
16R/1206 | 16R/1206 | RES SM 1206 16R | GENERIC | 1206 | 16R | SCH/R_IEC.SchLib | R | PCB/SMT_CHIP.PcbLib | R1206-0.80-WW | 16
18R/1206 | 18R/1206 | RES SM 1206 18R | GENERIC | 1206 | 18R | SCH/R_IEC.SchLib | R | PCB/SMT_CHIP.PcbLib | R1206-0.80-WW | 18
20R/1206 | 20R/1206 | RES SM 1206 20R | GENERIC | 1206 | 20R | SCH/R_IEC.SchLib | R | PCB/SMT_CHIP.PcbLib | R1206-0.80-WW | 20
22R/1206 | 22R/1206 | RES SM 1206 22R | GENERIC | 1206 | 22R | SCH/R_IEC.SchLib | R | PCB/SMT_CHIP.PcbLib | R1206-0.80-WW | 22
24R/1206 | 24R/1206 | RES SM 1206 24R | GENERIC | 1206 | 24R | SCH/R_IEC.SchLib | R | PCB/SMT_CHIP.PcbLib | R1206-0.80-WW | 24
27R/1206 | 27R/1206 | RES SM 1206 27R | GENERIC | 1206 | 27R | SCH/R_IEC.SchLib | R | PCB/SMT_CHIP.PcbLib | R1206-0.80-WW | 27
30R/1206 | 30R/1206 | RES SM 1206 30R | GENERIC | 1206 | 30R | SCH/R_IEC.SchLib | R | PCB/SMT_CHIP.PcbLib | R1206-0.80-WW | 30
33R/1206 | 33R/1206 | RES SM 1206 33R | GENERIC | 1206 | 33R | SCH/R_IEC.SchLib | R | PCB/SMT_CHIP.PcbLib | R1206-0.80-WW | 33
36R/1206 | 36R/1206 | RES SM 1206 36R | GENERIC | 1206 | 36R | SCH/R_IEC.SchLib | R | PCB/SMT_CHIP.PcbLib | R1206-0.80-WW | 36
39R/1206 | 39R/1206 | RES SM 1206 39R | GENERIC | 1206 | 39R | SCH/R_IEC.SchLib | R | PCB/SMT_CHIP.PcbLib | R1206-0.80-WW | 39
43R/1206 | 43R/1206 | RES SM 1206 43R | GENERIC | 1206 | 43R | SCH/R_IEC.SchLib | R | PCB/SMT_CHIP.PcbLib | R1206-0.80-WW | 43
47R/1206 | 47R/1206 | RES SM 1206 47R | GENERIC | 1206 | 47R | SCH/R_IEC.SchLib | R | PCB/SMT_CHIP.PcbLib | R1206-0.80-WW | 47
51R/1206 | 51R/1206 | RES SM 1206 51R | GENERIC | 1206 | 51R | SCH/R_IEC.SchLib | R | PCB/SMT_CHIP.PcbLib | R1206-0.80-WW | 51
56R/1206 | 56R/1206 | RES SM 1206 56R | GENERIC | 1206 | 56R | SCH/R_IEC.SchLib | R | PCB/SMT_CHIP.PcbLib | R1206-0.80-WW | 56
62R/1206 | 62R/1206 | RES SM 1206 62R | GENERIC | 1206 | 62R | SCH/R_IEC.SchLib | R | PCB/SMT_CHIP.PcbLib | R1206-0.80-WW | 62
68R/1206 | 68R/1206 | RES SM 1206 68R | GENERIC | 1206 | 68R | SCH/R_IEC.SchLib | R | PCB/SMT_CHIP.PcbLib | R1206-0.80-WW | 68
75R/1206 | 75R/1206 | RES SM 1206 75R | GENERIC | 1206 | 75R | SCH/R_IEC.SchLib | R | PCB/SMT_CHIP.PcbLib | R1206-0.80-WW | 75
82R/1206 | 82R/1206 | RES SM 1206 82R | GENERIC | 1206 | 82R | SCH/R_IEC.SchLib | R | PCB/SMT_CHIP.PcbLib | R1206-0.80-WW | 82
91R/1206 | 91R/1206 | RES SM 1206 91R | GENERIC | 1206 | 91R | SCH/R_IEC.SchLib | R | PCB/SMT_CHIP.PcbLib | R1206-0.80-WW | 91
100R/1206 | 100R/1206 | RES SM 1206 100R | GENERIC | 1206 | 100R | SCH/R_IEC.SchLib | R | PCB/SMT_CHIP.PcbLib | R1206-0.80-WW | 100 | https://www.yageo.com/upload/media/product/products/datasheet/rchip/PYu-RC_Group_51_RoHS_L_12.pdf | YAGEO | RC1206FR-07100RL | Digi-Key | 311-100FRCT-ND |  |  |  |  | UNI-ROYAL(Uniroyal Elec) | 1206W4F1000T5E | LCSC | C17901
110R/1206 | 110R/1206 | RES SM 1206 110R | GENERIC | 1206 | 110R | SCH/R_IEC.SchLib | R | PCB/SMT_CHIP.PcbLib | R1206-0.80-WW | 110
120R/1206 | 120R/1206 | RES SM 1206 120R | GENERIC | 1206 | 120R | SCH/R_IEC.SchLib | R | PCB/SMT_CHIP.PcbLib | R1206-0.80-WW | 120
130R/1206 | 130R/1206 | RES SM 1206 130R | GENERIC | 1206 | 130R | SCH/R_IEC.SchLib | R | PCB/SMT_CHIP.PcbLib | R1206-0.80-WW | 130
150R/1206 | 150R/1206 | RES SM 1206 150R | GENERIC | 1206 | 150R | SCH/R_IEC.SchLib | R | PCB/SMT_CHIP.PcbLib | R1206-0.80-WW | 150
160R/1206 | 160R/1206 | RES SM 1206 160R | GENERIC | 1206 | 160R | SCH/R_IEC.SchLib | R | PCB/SMT_CHIP.PcbLib | R1206-0.80-WW | 160
180R/1206 | 180R/1206 | RES SM 1206 180R | GENERIC | 1206 | 180R | SCH/R_IEC.SchLib | R | PCB/SMT_CHIP.PcbLib | R1206-0.80-WW | 180
200R/1206 | 200R/1206 | RES SM 1206 200R | GENERIC | 1206 | 200R | SCH/R_IEC.SchLib | R | PCB/SMT_CHIP.PcbLib | R1206-0.80-WW | 200
220R/1206 | 220R/1206 | RES SM 1206 220R | GENERIC | 1206 | 220R | SCH/R_IEC.SchLib | R | PCB/SMT_CHIP.PcbLib | R1206-0.80-WW | 220
240R/1206 | 240R/1206 | RES SM 1206 240R | GENERIC | 1206 | 240R | SCH/R_IEC.SchLib | R | PCB/SMT_CHIP.PcbLib | R1206-0.80-WW | 240
270R/1206 | 270R/1206 | RES SM 1206 270R | GENERIC | 1206 | 270R | SCH/R_IEC.SchLib | R | PCB/SMT_CHIP.PcbLib | R1206-0.80-WW | 270
300R/1206 | 300R/1206 | RES SM 1206 300R | GENERIC | 1206 | 300R | SCH/R_IEC.SchLib | R | PCB/SMT_CHIP.PcbLib | R1206-0.80-WW | 300
330R/1206 | 330R/1206 | RES SM 1206 330R | GENERIC | 1206 | 330R | SCH/R_IEC.SchLib | R | PCB/SMT_CHIP.PcbLib | R1206-0.80-WW | 330
360R/1206 | 360R/1206 | RES SM 1206 360R | GENERIC | 1206 | 360R | SCH/R_IEC.SchLib | R | PCB/SMT_CHIP.PcbLib | R1206-0.80-WW | 360
390R/1206 | 390R/1206 | RES SM 1206 390R | GENERIC | 1206 | 390R | SCH/R_IEC.SchLib | R | PCB/SMT_CHIP.PcbLib | R1206-0.80-WW | 390
430R/1206 | 430R/1206 | RES SM 1206 430R | GENERIC | 1206 | 430R | SCH/R_IEC.SchLib | R | PCB/SMT_CHIP.PcbLib | R1206-0.80-WW | 430
470R/1206 | 470R/1206 | RES SM 1206 470R | GENERIC | 1206 | 470R | SCH/R_IEC.SchLib | R | PCB/SMT_CHIP.PcbLib | R1206-0.80-WW | 470
510R/1206 | 510R/1206 | RES SM 1206 510R | GENERIC | 1206 | 510R | SCH/R_IEC.SchLib | R | PCB/SMT_CHIP.PcbLib | R1206-0.80-WW | 510
560R/1206 | 560R/1206 | RES SM 1206 560R | GENERIC | 1206 | 560R | SCH/R_IEC.SchLib | R | PCB/SMT_CHIP.PcbLib | R1206-0.80-WW | 560
620R/1206 | 620R/1206 | RES SM 1206 620R | GENERIC | 1206 | 620R | SCH/R_IEC.SchLib | R | PCB/SMT_CHIP.PcbLib | R1206-0.80-WW | 620
680R/1206 | 680R/1206 | RES SM 1206 680R | GENERIC | 1206 | 680R | SCH/R_IEC.SchLib | R | PCB/SMT_CHIP.PcbLib | R1206-0.80-WW | 680
750R/1206 | 750R/1206 | RES SM 1206 750R | GENERIC | 1206 | 750R | SCH/R_IEC.SchLib | R | PCB/SMT_CHIP.PcbLib | R1206-0.80-WW | 750
820R/1206 | 820R/1206 | RES SM 1206 820R | GENERIC | 1206 | 820R | SCH/R_IEC.SchLib | R | PCB/SMT_CHIP.PcbLib | R1206-0.80-WW | 820
910R/1206 | 910R/1206 | RES SM 1206 910R | GENERIC | 1206 | 910R | SCH/R_IEC.SchLib | R | PCB/SMT_CHIP.PcbLib | R1206-0.80-WW | 910
1K/1206 | 1K/1206 | RES SM 1206 1K | GENERIC | 1206 | 1K | SCH/R_IEC.SchLib | R | PCB/SMT_CHIP.PcbLib | R1206-0.80-WW | 1000
1K1/1206 | 1K1/1206 | RES SM 1206 1K1 | GENERIC | 1206 | 1K1 | SCH/R_IEC.SchLib | R | PCB/SMT_CHIP.PcbLib | R1206-0.80-WW | 1100
1K2/1206 | 1K2/1206 | RES SM 1206 1K2 | GENERIC | 1206 | 1K2 | SCH/R_IEC.SchLib | R | PCB/SMT_CHIP.PcbLib | R1206-0.80-WW | 1200
1K3/1206 | 1K3/1206 | RES SM 1206 1K3 | GENERIC | 1206 | 1K3 | SCH/R_IEC.SchLib | R | PCB/SMT_CHIP.PcbLib | R1206-0.80-WW | 1300
1K5/1206 | 1K5/1206 | RES SM 1206 1K5 | GENERIC | 1206 | 1K5 | SCH/R_IEC.SchLib | R | PCB/SMT_CHIP.PcbLib | R1206-0.80-WW | 1500
1K6/1206 | 1K6/1206 | RES SM 1206 1K6 | GENERIC | 1206 | 1K6 | SCH/R_IEC.SchLib | R | PCB/SMT_CHIP.PcbLib | R1206-0.80-WW | 1600
1K8/1206 | 1K8/1206 | RES SM 1206 1K8 | GENERIC | 1206 | 1K8 | SCH/R_IEC.SchLib | R | PCB/SMT_CHIP.PcbLib | R1206-0.80-WW | 1800
2K/1206 | 2K/1206 | RES SM 1206 2K | GENERIC | 1206 | 2K | SCH/R_IEC.SchLib | R | PCB/SMT_CHIP.PcbLib | R1206-0.80-WW | 2000
2K2/1206 | 2K2/1206 | RES SM 1206 2K2 | GENERIC | 1206 | 2K2 | SCH/R_IEC.SchLib | R | PCB/SMT_CHIP.PcbLib | R1206-0.80-WW | 2200
2K4/1206 | 2K4/1206 | RES SM 1206 2K4 | GENERIC | 1206 | 2K4 | SCH/R_IEC.SchLib | R | PCB/SMT_CHIP.PcbLib | R1206-0.80-WW | 2400
2K7/1206 | 2K7/1206 | RES SM 1206 2K7 | GENERIC | 1206 | 2K7 | SCH/R_IEC.SchLib | R | PCB/SMT_CHIP.PcbLib | R1206-0.80-WW | 2700
3K/1206 | 3K/1206 | RES SM 1206 3K | GENERIC | 1206 | 3K | SCH/R_IEC.SchLib | R | PCB/SMT_CHIP.PcbLib | R1206-0.80-WW | 3000
3K3/1206 | 3K3/1206 | RES SM 1206 3K3 | GENERIC | 1206 | 3K3 | SCH/R_IEC.SchLib | R | PCB/SMT_CHIP.PcbLib | R1206-0.80-WW | 3300
3K6/1206 | 3K6/1206 | RES SM 1206 3K6 | GENERIC | 1206 | 3K6 | SCH/R_IEC.SchLib | R | PCB/SMT_CHIP.PcbLib | R1206-0.80-WW | 3600
3K9/1206 | 3K9/1206 | RES SM 1206 3K9 | GENERIC | 1206 | 3K9 | SCH/R_IEC.SchLib | R | PCB/SMT_CHIP.PcbLib | R1206-0.80-WW | 3900
4K3/1206 | 4K3/1206 | RES SM 1206 4K3 | GENERIC | 1206 | 4K3 | SCH/R_IEC.SchLib | R | PCB/SMT_CHIP.PcbLib | R1206-0.80-WW | 4300
4K7/1206 | 4K7/1206 | RES SM 1206 4K7 | GENERIC | 1206 | 4K7 | SCH/R_IEC.SchLib | R | PCB/SMT_CHIP.PcbLib | R1206-0.80-WW | 4700
5K1/1206 | 5K1/1206 | RES SM 1206 5K1 | GENERIC | 1206 | 5K1 | SCH/R_IEC.SchLib | R | PCB/SMT_CHIP.PcbLib | R1206-0.80-WW | 5100
5K6/1206 | 5K6/1206 | RES SM 1206 5K6 | GENERIC | 1206 | 5K6 | SCH/R_IEC.SchLib | R | PCB/SMT_CHIP.PcbLib | R1206-0.80-WW | 5600
6K2/1206 | 6K2/1206 | RES SM 1206 6K2 | GENERIC | 1206 | 6K2 | SCH/R_IEC.SchLib | R | PCB/SMT_CHIP.PcbLib | R1206-0.80-WW | 6200
6K8/1206 | 6K8/1206 | RES SM 1206 6K8 | GENERIC | 1206 | 6K8 | SCH/R_IEC.SchLib | R | PCB/SMT_CHIP.PcbLib | R1206-0.80-WW | 6800
7K5/1206 | 7K5/1206 | RES SM 1206 7K5 | GENERIC | 1206 | 7K5 | SCH/R_IEC.SchLib | R | PCB/SMT_CHIP.PcbLib | R1206-0.80-WW | 7500
8K2/1206 | 8K2/1206 | RES SM 1206 8K2 | GENERIC | 1206 | 8K2 | SCH/R_IEC.SchLib | R | PCB/SMT_CHIP.PcbLib | R1206-0.80-WW | 8200
9K1/1206 | 9K1/1206 | RES SM 1206 9K1 | GENERIC | 1206 | 9K1 | SCH/R_IEC.SchLib | R | PCB/SMT_CHIP.PcbLib | R1206-0.80-WW | 9100
10K/1206 | 10K/1206 | RES SM 1206 10K | GENERIC | 1206 | 10K | SCH/R_IEC.SchLib | R | PCB/SMT_CHIP.PcbLib | R1206-0.80-WW | 10000
11K/1206 | 11K/1206 | RES SM 1206 11K | GENERIC | 1206 | 11K | SCH/R_IEC.SchLib | R | PCB/SMT_CHIP.PcbLib | R1206-0.80-WW | 11000
12K/1206 | 12K/1206 | RES SM 1206 12K | GENERIC | 1206 | 12K | SCH/R_IEC.SchLib | R | PCB/SMT_CHIP.PcbLib | R1206-0.80-WW | 12000
13K/1206 | 13K/1206 | RES SM 1206 13K | GENERIC | 1206 | 13K | SCH/R_IEC.SchLib | R | PCB/SMT_CHIP.PcbLib | R1206-0.80-WW | 13000
15K/1206 | 15K/1206 | RES SM 1206 15K | GENERIC | 1206 | 15K | SCH/R_IEC.SchLib | R | PCB/SMT_CHIP.PcbLib | R1206-0.80-WW | 15000
16K/1206 | 16K/1206 | RES SM 1206 16K | GENERIC | 1206 | 16K | SCH/R_IEC.SchLib | R | PCB/SMT_CHIP.PcbLib | R1206-0.80-WW | 16000
18K/1206 | 18K/1206 | RES SM 1206 18K | GENERIC | 1206 | 18K | SCH/R_IEC.SchLib | R | PCB/SMT_CHIP.PcbLib | R1206-0.80-WW | 18000
20K/1206 | 20K/1206 | RES SM 1206 20K | GENERIC | 1206 | 20K | SCH/R_IEC.SchLib | R | PCB/SMT_CHIP.PcbLib | R1206-0.80-WW | 20000
22K/1206 | 22K/1206 | RES SM 1206 22K | GENERIC | 1206 | 22K | SCH/R_IEC.SchLib | R | PCB/SMT_CHIP.PcbLib | R1206-0.80-WW | 22000
24K/1206 | 24K/1206 | RES SM 1206 24K | GENERIC | 1206 | 24K | SCH/R_IEC.SchLib | R | PCB/SMT_CHIP.PcbLib | R1206-0.80-WW | 24000
27K/1206 | 27K/1206 | RES SM 1206 27K | GENERIC | 1206 | 27K | SCH/R_IEC.SchLib | R | PCB/SMT_CHIP.PcbLib | R1206-0.80-WW | 27000
30K/1206 | 30K/1206 | RES SM 1206 30K | GENERIC | 1206 | 30K | SCH/R_IEC.SchLib | R | PCB/SMT_CHIP.PcbLib | R1206-0.80-WW | 30000
33K/1206 | 33K/1206 | RES SM 1206 33K | GENERIC | 1206 | 33K | SCH/R_IEC.SchLib | R | PCB/SMT_CHIP.PcbLib | R1206-0.80-WW | 33000
36K/1206 | 36K/1206 | RES SM 1206 36K | GENERIC | 1206 | 36K | SCH/R_IEC.SchLib | R | PCB/SMT_CHIP.PcbLib | R1206-0.80-WW | 36000
39K/1206 | 39K/1206 | RES SM 1206 39K | GENERIC | 1206 | 39K | SCH/R_IEC.SchLib | R | PCB/SMT_CHIP.PcbLib | R1206-0.80-WW | 39000
43K/1206 | 43K/1206 | RES SM 1206 43K | GENERIC | 1206 | 43K | SCH/R_IEC.SchLib | R | PCB/SMT_CHIP.PcbLib | R1206-0.80-WW | 43000
47K/1206 | 47K/1206 | RES SM 1206 47K | GENERIC | 1206 | 47K | SCH/R_IEC.SchLib | R | PCB/SMT_CHIP.PcbLib | R1206-0.80-WW | 47000
51K/1206 | 51K/1206 | RES SM 1206 51K | GENERIC | 1206 | 51K | SCH/R_IEC.SchLib | R | PCB/SMT_CHIP.PcbLib | R1206-0.80-WW | 51000
56K/1206 | 56K/1206 | RES SM 1206 56K | GENERIC | 1206 | 56K | SCH/R_IEC.SchLib | R | PCB/SMT_CHIP.PcbLib | R1206-0.80-WW | 56000
62K/1206 | 62K/1206 | RES SM 1206 62K | GENERIC | 1206 | 62K | SCH/R_IEC.SchLib | R | PCB/SMT_CHIP.PcbLib | R1206-0.80-WW | 62000
68K/1206 | 68K/1206 | RES SM 1206 68K | GENERIC | 1206 | 68K | SCH/R_IEC.SchLib | R | PCB/SMT_CHIP.PcbLib | R1206-0.80-WW | 68000
75K/1206 | 75K/1206 | RES SM 1206 75K | GENERIC | 1206 | 75K | SCH/R_IEC.SchLib | R | PCB/SMT_CHIP.PcbLib | R1206-0.80-WW | 75000
82K/1206 | 82K/1206 | RES SM 1206 82K | GENERIC | 1206 | 82K | SCH/R_IEC.SchLib | R | PCB/SMT_CHIP.PcbLib | R1206-0.80-WW | 82000
91K/1206 | 91K/1206 | RES SM 1206 91K | GENERIC | 1206 | 91K | SCH/R_IEC.SchLib | R | PCB/SMT_CHIP.PcbLib | R1206-0.80-WW | 91000
100K/1206 | 100K/1206 | RES SM 1206 100K | GENERIC | 1206 | 100K | SCH/R_IEC.SchLib | R | PCB/SMT_CHIP.PcbLib | R1206-0.80-WW | 100000
110K/1206 | 110K/1206 | RES SM 1206 110K | GENERIC | 1206 | 110K | SCH/R_IEC.SchLib | R | PCB/SMT_CHIP.PcbLib | R1206-0.80-WW | 110000
120K/1206 | 120K/1206 | RES SM 1206 120K | GENERIC | 1206 | 120K | SCH/R_IEC.SchLib | R | PCB/SMT_CHIP.PcbLib | R1206-0.80-WW | 120000
130K/1206 | 130K/1206 | RES SM 1206 130K | GENERIC | 1206 | 130K | SCH/R_IEC.SchLib | R | PCB/SMT_CHIP.PcbLib | R1206-0.80-WW | 130000
150K/1206 | 150K/1206 | RES SM 1206 150K | GENERIC | 1206 | 150K | SCH/R_IEC.SchLib | R | PCB/SMT_CHIP.PcbLib | R1206-0.80-WW | 150000
160K/1206 | 160K/1206 | RES SM 1206 160K | GENERIC | 1206 | 160K | SCH/R_IEC.SchLib | R | PCB/SMT_CHIP.PcbLib | R1206-0.80-WW | 160000
180K/1206 | 180K/1206 | RES SM 1206 180K | GENERIC | 1206 | 180K | SCH/R_IEC.SchLib | R | PCB/SMT_CHIP.PcbLib | R1206-0.80-WW | 180000
200K/1206 | 200K/1206 | RES SM 1206 200K | GENERIC | 1206 | 200K | SCH/R_IEC.SchLib | R | PCB/SMT_CHIP.PcbLib | R1206-0.80-WW | 200000
220K/1206 | 220K/1206 | RES SM 1206 220K | GENERIC | 1206 | 220K | SCH/R_IEC.SchLib | R | PCB/SMT_CHIP.PcbLib | R1206-0.80-WW | 220000
240K/1206 | 240K/1206 | RES SM 1206 240K | GENERIC | 1206 | 240K | SCH/R_IEC.SchLib | R | PCB/SMT_CHIP.PcbLib | R1206-0.80-WW | 240000
270K/1206 | 270K/1206 | RES SM 1206 270K | GENERIC | 1206 | 270K | SCH/R_IEC.SchLib | R | PCB/SMT_CHIP.PcbLib | R1206-0.80-WW | 270000
300K/1206 | 300K/1206 | RES SM 1206 300K | GENERIC | 1206 | 300K | SCH/R_IEC.SchLib | R | PCB/SMT_CHIP.PcbLib | R1206-0.80-WW | 300000
330K/1206 | 330K/1206 | RES SM 1206 330K | GENERIC | 1206 | 330K | SCH/R_IEC.SchLib | R | PCB/SMT_CHIP.PcbLib | R1206-0.80-WW | 330000 | https://www.yageo.com/upload/media/product/products/datasheet/rchip/PYu-RC_Group_51_RoHS_L_12.pdf | YAGEO | RC1206FR-07330KL | Digi-Key | 311-330KFRCT-ND
360K/1206 | 360K/1206 | RES SM 1206 360K | GENERIC | 1206 | 360K | SCH/R_IEC.SchLib | R | PCB/SMT_CHIP.PcbLib | R1206-0.80-WW | 360000
390K/1206 | 390K/1206 | RES SM 1206 390K | GENERIC | 1206 | 390K | SCH/R_IEC.SchLib | R | PCB/SMT_CHIP.PcbLib | R1206-0.80-WW | 390000
430K/1206 | 430K/1206 | RES SM 1206 430K | GENERIC | 1206 | 430K | SCH/R_IEC.SchLib | R | PCB/SMT_CHIP.PcbLib | R1206-0.80-WW | 430000
470K/1206 | 470K/1206 | RES SM 1206 470K | GENERIC | 1206 | 470K | SCH/R_IEC.SchLib | R | PCB/SMT_CHIP.PcbLib | R1206-0.80-WW | 470000
510K/1206 | 510K/1206 | RES SM 1206 510K | GENERIC | 1206 | 510K | SCH/R_IEC.SchLib | R | PCB/SMT_CHIP.PcbLib | R1206-0.80-WW | 510000
560K/1206 | 560K/1206 | RES SM 1206 560K | GENERIC | 1206 | 560K | SCH/R_IEC.SchLib | R | PCB/SMT_CHIP.PcbLib | R1206-0.80-WW | 560000
620K/1206 | 620K/1206 | RES SM 1206 620K | GENERIC | 1206 | 620K | SCH/R_IEC.SchLib | R | PCB/SMT_CHIP.PcbLib | R1206-0.80-WW | 620000
680K/1206 | 680K/1206 | RES SM 1206 680K | GENERIC | 1206 | 680K | SCH/R_IEC.SchLib | R | PCB/SMT_CHIP.PcbLib | R1206-0.80-WW | 680000
750K/1206 | 750K/1206 | RES SM 1206 750K | GENERIC | 1206 | 750K | SCH/R_IEC.SchLib | R | PCB/SMT_CHIP.PcbLib | R1206-0.80-WW | 750000
820K/1206 | 820K/1206 | RES SM 1206 820K | GENERIC | 1206 | 820K | SCH/R_IEC.SchLib | R | PCB/SMT_CHIP.PcbLib | R1206-0.80-WW | 820000
910K/1206 | 910K/1206 | RES SM 1206 910K | GENERIC | 1206 | 910K | SCH/R_IEC.SchLib | R | PCB/SMT_CHIP.PcbLib | R1206-0.80-WW | 910000
1M/1206 | 1M/1206 | RES SM 1206 1M | GENERIC | 1206 | 1M | SCH/R_IEC.SchLib | R | PCB/SMT_CHIP.PcbLib | R1206-0.80-WW | 1000000
1M1/1206 | 1M1/1206 | RES SM 1206 1M1 | GENERIC | 1206 | 1M1 | SCH/R_IEC.SchLib | R | PCB/SMT_CHIP.PcbLib | R1206-0.80-WW | 1100000
1M2/1206 | 1M2/1206 | RES SM 1206 1M2 | GENERIC | 1206 | 1M2 | SCH/R_IEC.SchLib | R | PCB/SMT_CHIP.PcbLib | R1206-0.80-WW | 1200000
1M3/1206 | 1M3/1206 | RES SM 1206 1M3 | GENERIC | 1206 | 1M3 | SCH/R_IEC.SchLib | R | PCB/SMT_CHIP.PcbLib | R1206-0.80-WW | 1300000
1M5/1206 | 1M5/1206 | RES SM 1206 1M5 | GENERIC | 1206 | 1M5 | SCH/R_IEC.SchLib | R | PCB/SMT_CHIP.PcbLib | R1206-0.80-WW | 1500000
1M6/1206 | 1M6/1206 | RES SM 1206 1M6 | GENERIC | 1206 | 1M6 | SCH/R_IEC.SchLib | R | PCB/SMT_CHIP.PcbLib | R1206-0.80-WW | 1600000
1M8/1206 | 1M8/1206 | RES SM 1206 1M8 | GENERIC | 1206 | 1M8 | SCH/R_IEC.SchLib | R | PCB/SMT_CHIP.PcbLib | R1206-0.80-WW | 1800000
2M/1206 | 2M/1206 | RES SM 1206 2M | GENERIC | 1206 | 2M | SCH/R_IEC.SchLib | R | PCB/SMT_CHIP.PcbLib | R1206-0.80-WW | 2000000
2M2/1206 | 2M2/1206 | RES SM 1206 2M2 | GENERIC | 1206 | 2M2 | SCH/R_IEC.SchLib | R | PCB/SMT_CHIP.PcbLib | R1206-0.80-WW | 2200000
2M4/1206 | 2M4/1206 | RES SM 1206 2M4 | GENERIC | 1206 | 2M4 | SCH/R_IEC.SchLib | R | PCB/SMT_CHIP.PcbLib | R1206-0.80-WW | 2400000
2M7/1206 | 2M7/1206 | RES SM 1206 2M7 | GENERIC | 1206 | 2M7 | SCH/R_IEC.SchLib | R | PCB/SMT_CHIP.PcbLib | R1206-0.80-WW | 2700000
3M/1206 | 3M/1206 | RES SM 1206 3M | GENERIC | 1206 | 3M | SCH/R_IEC.SchLib | R | PCB/SMT_CHIP.PcbLib | R1206-0.80-WW | 3000000
3M3/1206 | 3M3/1206 | RES SM 1206 3M3 | GENERIC | 1206 | 3M3 | SCH/R_IEC.SchLib | R | PCB/SMT_CHIP.PcbLib | R1206-0.80-WW | 3300000
3M6/1206 | 3M6/1206 | RES SM 1206 3M6 | GENERIC | 1206 | 3M6 | SCH/R_IEC.SchLib | R | PCB/SMT_CHIP.PcbLib | R1206-0.80-WW | 3600000
3M9/1206 | 3M9/1206 | RES SM 1206 3M9 | GENERIC | 1206 | 3M9 | SCH/R_IEC.SchLib | R | PCB/SMT_CHIP.PcbLib | R1206-0.80-WW | 3900000
4M3/1206 | 4M3/1206 | RES SM 1206 4M3 | GENERIC | 1206 | 4M3 | SCH/R_IEC.SchLib | R | PCB/SMT_CHIP.PcbLib | R1206-0.80-WW | 4300000
4M7/1206 | 4M7/1206 | RES SM 1206 4M7 | GENERIC | 1206 | 4M7 | SCH/R_IEC.SchLib | R | PCB/SMT_CHIP.PcbLib | R1206-0.80-WW | 4700000
5M1/1206 | 5M1/1206 | RES SM 1206 5M1 | GENERIC | 1206 | 5M1 | SCH/R_IEC.SchLib | R | PCB/SMT_CHIP.PcbLib | R1206-0.80-WW | 5100000
5M6/1206 | 5M6/1206 | RES SM 1206 5M6 | GENERIC | 1206 | 5M6 | SCH/R_IEC.SchLib | R | PCB/SMT_CHIP.PcbLib | R1206-0.80-WW | 5600000
6M2/1206 | 6M2/1206 | RES SM 1206 6M2 | GENERIC | 1206 | 6M2 | SCH/R_IEC.SchLib | R | PCB/SMT_CHIP.PcbLib | R1206-0.80-WW | 6200000
6M8/1206 | 6M8/1206 | RES SM 1206 6M8 | GENERIC | 1206 | 6M8 | SCH/R_IEC.SchLib | R | PCB/SMT_CHIP.PcbLib | R1206-0.80-WW | 6800000
7M5/1206 | 7M5/1206 | RES SM 1206 7M5 | GENERIC | 1206 | 7M5 | SCH/R_IEC.SchLib | R | PCB/SMT_CHIP.PcbLib | R1206-0.80-WW | 7500000
8M2/1206 | 8M2/1206 | RES SM 1206 8M2 | GENERIC | 1206 | 8M2 | SCH/R_IEC.SchLib | R | PCB/SMT_CHIP.PcbLib | R1206-0.80-WW | 8200000
9M1/1206 | 9M1/1206 | RES SM 1206 9M1 | GENERIC | 1206 | 9M1 | SCH/R_IEC.SchLib | R | PCB/SMT_CHIP.PcbLib | R1206-0.80-WW | 9100000
10M/1206 | 10M/1206 | RES SM 1206 10M | GENERIC | 1206 | 10M | SCH/R_IEC.SchLib | R | PCB/SMT_CHIP.PcbLib | R1206-0.80-WW | 10000000
0R/1210 | 0R/1210 | RES SM 1210 0R | GENERIC | 1210 | 0R | SCH/R_IEC.SchLib | R | PCB/SMT_CHIP.PcbLib | R1210-0.55-WW | 0 | https://www.yageo.com/upload/media/product/products/datasheet/rchip/PYu-RC_Group_51_RoHS_L_12.pdf | YAGEO | RC1210JR-070RL | Digi-Key | YAG3375CT-ND
1R/1210 | 1R/1210 | RES SM 1210 1R | GENERIC | 1210 | 1R | SCH/R_IEC.SchLib | R | PCB/SMT_CHIP.PcbLib | R1210-0.55-WW | 1
1R1/1210 | 1R1/1210 | RES SM 1210 1R1 | GENERIC | 1210 | 1R1 | SCH/R_IEC.SchLib | R | PCB/SMT_CHIP.PcbLib | R1210-0.55-WW | 1.1
1R2/1210 | 1R2/1210 | RES SM 1210 1R2 | GENERIC | 1210 | 1R2 | SCH/R_IEC.SchLib | R | PCB/SMT_CHIP.PcbLib | R1210-0.55-WW | 1.2
1R3/1210 | 1R3/1210 | RES SM 1210 1R3 | GENERIC | 1210 | 1R3 | SCH/R_IEC.SchLib | R | PCB/SMT_CHIP.PcbLib | R1210-0.55-WW | 1.3
1R5/1210 | 1R5/1210 | RES SM 1210 1R5 | GENERIC | 1210 | 1R5 | SCH/R_IEC.SchLib | R | PCB/SMT_CHIP.PcbLib | R1210-0.55-WW | 1.5
1R6/1210 | 1R6/1210 | RES SM 1210 1R6 | GENERIC | 1210 | 1R6 | SCH/R_IEC.SchLib | R | PCB/SMT_CHIP.PcbLib | R1210-0.55-WW | 1.6
1R8/1210 | 1R8/1210 | RES SM 1210 1R8 | GENERIC | 1210 | 1R8 | SCH/R_IEC.SchLib | R | PCB/SMT_CHIP.PcbLib | R1210-0.55-WW | 1.8
2R/1210 | 2R/1210 | RES SM 1210 2R | GENERIC | 1210 | 2R | SCH/R_IEC.SchLib | R | PCB/SMT_CHIP.PcbLib | R1210-0.55-WW | 2
2R2/1210 | 2R2/1210 | RES SM 1210 2R2 | GENERIC | 1210 | 2R2 | SCH/R_IEC.SchLib | R | PCB/SMT_CHIP.PcbLib | R1210-0.55-WW | 2.2
2R4/1210 | 2R4/1210 | RES SM 1210 2R4 | GENERIC | 1210 | 2R4 | SCH/R_IEC.SchLib | R | PCB/SMT_CHIP.PcbLib | R1210-0.55-WW | 2.4
2R7/1210 | 2R7/1210 | RES SM 1210 2R7 | GENERIC | 1210 | 2R7 | SCH/R_IEC.SchLib | R | PCB/SMT_CHIP.PcbLib | R1210-0.55-WW | 2.7
3R/1210 | 3R/1210 | RES SM 1210 3R | GENERIC | 1210 | 3R | SCH/R_IEC.SchLib | R | PCB/SMT_CHIP.PcbLib | R1210-0.55-WW | 3
3R3/1210 | 3R3/1210 | RES SM 1210 3R3 | GENERIC | 1210 | 3R3 | SCH/R_IEC.SchLib | R | PCB/SMT_CHIP.PcbLib | R1210-0.55-WW | 3.3
3R6/1210 | 3R6/1210 | RES SM 1210 3R6 | GENERIC | 1210 | 3R6 | SCH/R_IEC.SchLib | R | PCB/SMT_CHIP.PcbLib | R1210-0.55-WW | 3.6
3R9/1210 | 3R9/1210 | RES SM 1210 3R9 | GENERIC | 1210 | 3R9 | SCH/R_IEC.SchLib | R | PCB/SMT_CHIP.PcbLib | R1210-0.55-WW | 3.9
4R3/1210 | 4R3/1210 | RES SM 1210 4R3 | GENERIC | 1210 | 4R3 | SCH/R_IEC.SchLib | R | PCB/SMT_CHIP.PcbLib | R1210-0.55-WW | 4.3
4R7/1210 | 4R7/1210 | RES SM 1210 4R7 | GENERIC | 1210 | 4R7 | SCH/R_IEC.SchLib | R | PCB/SMT_CHIP.PcbLib | R1210-0.55-WW | 4.7
5R1/1210 | 5R1/1210 | RES SM 1210 5R1 | GENERIC | 1210 | 5R1 | SCH/R_IEC.SchLib | R | PCB/SMT_CHIP.PcbLib | R1210-0.55-WW | 5.1
5R6/1210 | 5R6/1210 | RES SM 1210 5R6 | GENERIC | 1210 | 5R6 | SCH/R_IEC.SchLib | R | PCB/SMT_CHIP.PcbLib | R1210-0.55-WW | 5.6
6R2/1210 | 6R2/1210 | RES SM 1210 6R2 | GENERIC | 1210 | 6R2 | SCH/R_IEC.SchLib | R | PCB/SMT_CHIP.PcbLib | R1210-0.55-WW | 6.2
6R8/1210 | 6R8/1210 | RES SM 1210 6R8 | GENERIC | 1210 | 6R8 | SCH/R_IEC.SchLib | R | PCB/SMT_CHIP.PcbLib | R1210-0.55-WW | 6.8
7R5/1210 | 7R5/1210 | RES SM 1210 7R5 | GENERIC | 1210 | 7R5 | SCH/R_IEC.SchLib | R | PCB/SMT_CHIP.PcbLib | R1210-0.55-WW | 7.5
8R2/1210 | 8R2/1210 | RES SM 1210 8R2 | GENERIC | 1210 | 8R2 | SCH/R_IEC.SchLib | R | PCB/SMT_CHIP.PcbLib | R1210-0.55-WW | 8.2
9R1/1210 | 9R1/1210 | RES SM 1210 9R1 | GENERIC | 1210 | 9R1 | SCH/R_IEC.SchLib | R | PCB/SMT_CHIP.PcbLib | R1210-0.55-WW | 9.1
10R/1210 | 10R/1210 | RES SM 1210 10R | GENERIC | 1210 | 10R | SCH/R_IEC.SchLib | R | PCB/SMT_CHIP.PcbLib | R1210-0.55-WW | 10 | https://www.yageo.com/upload/media/product/products/datasheet/rchip/PYu-RC_Group_51_RoHS_L_12.pdf | YAGEO | RC1210FR-0710RL | Digi-Key | 13-RC1210FR-0710RLCT-ND |  |  |  |  | FOJAN | FRC1210J100 | LCSC | C2907544
11R/1210 | 11R/1210 | RES SM 1210 11R | GENERIC | 1210 | 11R | SCH/R_IEC.SchLib | R | PCB/SMT_CHIP.PcbLib | R1210-0.55-WW | 11
12R/1210 | 12R/1210 | RES SM 1210 12R | GENERIC | 1210 | 12R | SCH/R_IEC.SchLib | R | PCB/SMT_CHIP.PcbLib | R1210-0.55-WW | 12
13R/1210 | 13R/1210 | RES SM 1210 13R | GENERIC | 1210 | 13R | SCH/R_IEC.SchLib | R | PCB/SMT_CHIP.PcbLib | R1210-0.55-WW | 13
15R/1210 | 15R/1210 | RES SM 1210 15R | GENERIC | 1210 | 15R | SCH/R_IEC.SchLib | R | PCB/SMT_CHIP.PcbLib | R1210-0.55-WW | 15
16R/1210 | 16R/1210 | RES SM 1210 16R | GENERIC | 1210 | 16R | SCH/R_IEC.SchLib | R | PCB/SMT_CHIP.PcbLib | R1210-0.55-WW | 16
18R/1210 | 18R/1210 | RES SM 1210 18R | GENERIC | 1210 | 18R | SCH/R_IEC.SchLib | R | PCB/SMT_CHIP.PcbLib | R1210-0.55-WW | 18
20R/1210 | 20R/1210 | RES SM 1210 20R | GENERIC | 1210 | 20R | SCH/R_IEC.SchLib | R | PCB/SMT_CHIP.PcbLib | R1210-0.55-WW | 20
22R/1210 | 22R/1210 | RES SM 1210 22R | GENERIC | 1210 | 22R | SCH/R_IEC.SchLib | R | PCB/SMT_CHIP.PcbLib | R1210-0.55-WW | 22
24R/1210 | 24R/1210 | RES SM 1210 24R | GENERIC | 1210 | 24R | SCH/R_IEC.SchLib | R | PCB/SMT_CHIP.PcbLib | R1210-0.55-WW | 24
27R/1210 | 27R/1210 | RES SM 1210 27R | GENERIC | 1210 | 27R | SCH/R_IEC.SchLib | R | PCB/SMT_CHIP.PcbLib | R1210-0.55-WW | 27
30R/1210 | 30R/1210 | RES SM 1210 30R | GENERIC | 1210 | 30R | SCH/R_IEC.SchLib | R | PCB/SMT_CHIP.PcbLib | R1210-0.55-WW | 30
33R/1210 | 33R/1210 | RES SM 1210 33R | GENERIC | 1210 | 33R | SCH/R_IEC.SchLib | R | PCB/SMT_CHIP.PcbLib | R1210-0.55-WW | 33
36R/1210 | 36R/1210 | RES SM 1210 36R | GENERIC | 1210 | 36R | SCH/R_IEC.SchLib | R | PCB/SMT_CHIP.PcbLib | R1210-0.55-WW | 36
39R/1210 | 39R/1210 | RES SM 1210 39R | GENERIC | 1210 | 39R | SCH/R_IEC.SchLib | R | PCB/SMT_CHIP.PcbLib | R1210-0.55-WW | 39
43R/1210 | 43R/1210 | RES SM 1210 43R | GENERIC | 1210 | 43R | SCH/R_IEC.SchLib | R | PCB/SMT_CHIP.PcbLib | R1210-0.55-WW | 43
47R/1210 | 47R/1210 | RES SM 1210 47R | GENERIC | 1210 | 47R | SCH/R_IEC.SchLib | R | PCB/SMT_CHIP.PcbLib | R1210-0.55-WW | 47
51R/1210 | 51R/1210 | RES SM 1210 51R | GENERIC | 1210 | 51R | SCH/R_IEC.SchLib | R | PCB/SMT_CHIP.PcbLib | R1210-0.55-WW | 51
56R/1210 | 56R/1210 | RES SM 1210 56R | GENERIC | 1210 | 56R | SCH/R_IEC.SchLib | R | PCB/SMT_CHIP.PcbLib | R1210-0.55-WW | 56
62R/1210 | 62R/1210 | RES SM 1210 62R | GENERIC | 1210 | 62R | SCH/R_IEC.SchLib | R | PCB/SMT_CHIP.PcbLib | R1210-0.55-WW | 62
68R/1210 | 68R/1210 | RES SM 1210 68R | GENERIC | 1210 | 68R | SCH/R_IEC.SchLib | R | PCB/SMT_CHIP.PcbLib | R1210-0.55-WW | 68
75R/1210 | 75R/1210 | RES SM 1210 75R | GENERIC | 1210 | 75R | SCH/R_IEC.SchLib | R | PCB/SMT_CHIP.PcbLib | R1210-0.55-WW | 75
82R/1210 | 82R/1210 | RES SM 1210 82R | GENERIC | 1210 | 82R | SCH/R_IEC.SchLib | R | PCB/SMT_CHIP.PcbLib | R1210-0.55-WW | 82
91R/1210 | 91R/1210 | RES SM 1210 91R | GENERIC | 1210 | 91R | SCH/R_IEC.SchLib | R | PCB/SMT_CHIP.PcbLib | R1210-0.55-WW | 91
100R/1210 | 100R/1210 | RES SM 1210 100R | GENERIC | 1210 | 100R | SCH/R_IEC.SchLib | R | PCB/SMT_CHIP.PcbLib | R1210-0.55-WW | 100
110R/1210 | 110R/1210 | RES SM 1210 110R | GENERIC | 1210 | 110R | SCH/R_IEC.SchLib | R | PCB/SMT_CHIP.PcbLib | R1210-0.55-WW | 110
120R/1210 | 120R/1210 | RES SM 1210 120R | GENERIC | 1210 | 120R | SCH/R_IEC.SchLib | R | PCB/SMT_CHIP.PcbLib | R1210-0.55-WW | 120
130R/1210 | 130R/1210 | RES SM 1210 130R | GENERIC | 1210 | 130R | SCH/R_IEC.SchLib | R | PCB/SMT_CHIP.PcbLib | R1210-0.55-WW | 130
150R/1210 | 150R/1210 | RES SM 1210 150R | GENERIC | 1210 | 150R | SCH/R_IEC.SchLib | R | PCB/SMT_CHIP.PcbLib | R1210-0.55-WW | 150
160R/1210 | 160R/1210 | RES SM 1210 160R | GENERIC | 1210 | 160R | SCH/R_IEC.SchLib | R | PCB/SMT_CHIP.PcbLib | R1210-0.55-WW | 160
180R/1210 | 180R/1210 | RES SM 1210 180R | GENERIC | 1210 | 180R | SCH/R_IEC.SchLib | R | PCB/SMT_CHIP.PcbLib | R1210-0.55-WW | 180
200R/1210 | 200R/1210 | RES SM 1210 200R | GENERIC | 1210 | 200R | SCH/R_IEC.SchLib | R | PCB/SMT_CHIP.PcbLib | R1210-0.55-WW | 200
220R/1210 | 220R/1210 | RES SM 1210 220R | GENERIC | 1210 | 220R | SCH/R_IEC.SchLib | R | PCB/SMT_CHIP.PcbLib | R1210-0.55-WW | 220
240R/1210 | 240R/1210 | RES SM 1210 240R | GENERIC | 1210 | 240R | SCH/R_IEC.SchLib | R | PCB/SMT_CHIP.PcbLib | R1210-0.55-WW | 240
270R/1210 | 270R/1210 | RES SM 1210 270R | GENERIC | 1210 | 270R | SCH/R_IEC.SchLib | R | PCB/SMT_CHIP.PcbLib | R1210-0.55-WW | 270
300R/1210 | 300R/1210 | RES SM 1210 300R | GENERIC | 1210 | 300R | SCH/R_IEC.SchLib | R | PCB/SMT_CHIP.PcbLib | R1210-0.55-WW | 300
330R/1210 | 330R/1210 | RES SM 1210 330R | GENERIC | 1210 | 330R | SCH/R_IEC.SchLib | R | PCB/SMT_CHIP.PcbLib | R1210-0.55-WW | 330
360R/1210 | 360R/1210 | RES SM 1210 360R | GENERIC | 1210 | 360R | SCH/R_IEC.SchLib | R | PCB/SMT_CHIP.PcbLib | R1210-0.55-WW | 360
390R/1210 | 390R/1210 | RES SM 1210 390R | GENERIC | 1210 | 390R | SCH/R_IEC.SchLib | R | PCB/SMT_CHIP.PcbLib | R1210-0.55-WW | 390
430R/1210 | 430R/1210 | RES SM 1210 430R | GENERIC | 1210 | 430R | SCH/R_IEC.SchLib | R | PCB/SMT_CHIP.PcbLib | R1210-0.55-WW | 430
470R/1210 | 470R/1210 | RES SM 1210 470R | GENERIC | 1210 | 470R | SCH/R_IEC.SchLib | R | PCB/SMT_CHIP.PcbLib | R1210-0.55-WW | 470
510R/1210 | 510R/1210 | RES SM 1210 510R | GENERIC | 1210 | 510R | SCH/R_IEC.SchLib | R | PCB/SMT_CHIP.PcbLib | R1210-0.55-WW | 510
560R/1210 | 560R/1210 | RES SM 1210 560R | GENERIC | 1210 | 560R | SCH/R_IEC.SchLib | R | PCB/SMT_CHIP.PcbLib | R1210-0.55-WW | 560
620R/1210 | 620R/1210 | RES SM 1210 620R | GENERIC | 1210 | 620R | SCH/R_IEC.SchLib | R | PCB/SMT_CHIP.PcbLib | R1210-0.55-WW | 620
680R/1210 | 680R/1210 | RES SM 1210 680R | GENERIC | 1210 | 680R | SCH/R_IEC.SchLib | R | PCB/SMT_CHIP.PcbLib | R1210-0.55-WW | 680
750R/1210 | 750R/1210 | RES SM 1210 750R | GENERIC | 1210 | 750R | SCH/R_IEC.SchLib | R | PCB/SMT_CHIP.PcbLib | R1210-0.55-WW | 750
820R/1210 | 820R/1210 | RES SM 1210 820R | GENERIC | 1210 | 820R | SCH/R_IEC.SchLib | R | PCB/SMT_CHIP.PcbLib | R1210-0.55-WW | 820
910R/1210 | 910R/1210 | RES SM 1210 910R | GENERIC | 1210 | 910R | SCH/R_IEC.SchLib | R | PCB/SMT_CHIP.PcbLib | R1210-0.55-WW | 910
1K/1210 | 1K/1210 | RES SM 1210 1K | GENERIC | 1210 | 1K | SCH/R_IEC.SchLib | R | PCB/SMT_CHIP.PcbLib | R1210-0.55-WW | 1000 | https://www.yageo.com/upload/media/product/products/datasheet/rchip/PYu-RC_Group_51_RoHS_L_12.pdf | YAGEO | RC1210FR-071KL | Digi-Key | YAG2296CT-ND |  |  |  |  | YAGEO | RC1210FR-071KL | LCSC | C83144
1K1/1210 | 1K1/1210 | RES SM 1210 1K1 | GENERIC | 1210 | 1K1 | SCH/R_IEC.SchLib | R | PCB/SMT_CHIP.PcbLib | R1210-0.55-WW | 1100
1K2/1210 | 1K2/1210 | RES SM 1210 1K2 | GENERIC | 1210 | 1K2 | SCH/R_IEC.SchLib | R | PCB/SMT_CHIP.PcbLib | R1210-0.55-WW | 1200
1K3/1210 | 1K3/1210 | RES SM 1210 1K3 | GENERIC | 1210 | 1K3 | SCH/R_IEC.SchLib | R | PCB/SMT_CHIP.PcbLib | R1210-0.55-WW | 1300
1K5/1210 | 1K5/1210 | RES SM 1210 1K5 | GENERIC | 1210 | 1K5 | SCH/R_IEC.SchLib | R | PCB/SMT_CHIP.PcbLib | R1210-0.55-WW | 1500
1K6/1210 | 1K6/1210 | RES SM 1210 1K6 | GENERIC | 1210 | 1K6 | SCH/R_IEC.SchLib | R | PCB/SMT_CHIP.PcbLib | R1210-0.55-WW | 1600
1K8/1210 | 1K8/1210 | RES SM 1210 1K8 | GENERIC | 1210 | 1K8 | SCH/R_IEC.SchLib | R | PCB/SMT_CHIP.PcbLib | R1210-0.55-WW | 1800
2K/1210 | 2K/1210 | RES SM 1210 2K | GENERIC | 1210 | 2K | SCH/R_IEC.SchLib | R | PCB/SMT_CHIP.PcbLib | R1210-0.55-WW | 2000
2K2/1210 | 2K2/1210 | RES SM 1210 2K2 | GENERIC | 1210 | 2K2 | SCH/R_IEC.SchLib | R | PCB/SMT_CHIP.PcbLib | R1210-0.55-WW | 2200
2K4/1210 | 2K4/1210 | RES SM 1210 2K4 | GENERIC | 1210 | 2K4 | SCH/R_IEC.SchLib | R | PCB/SMT_CHIP.PcbLib | R1210-0.55-WW | 2400
2K7/1210 | 2K7/1210 | RES SM 1210 2K7 | GENERIC | 1210 | 2K7 | SCH/R_IEC.SchLib | R | PCB/SMT_CHIP.PcbLib | R1210-0.55-WW | 2700
3K/1210 | 3K/1210 | RES SM 1210 3K | GENERIC | 1210 | 3K | SCH/R_IEC.SchLib | R | PCB/SMT_CHIP.PcbLib | R1210-0.55-WW | 3000
3K3/1210 | 3K3/1210 | RES SM 1210 3K3 | GENERIC | 1210 | 3K3 | SCH/R_IEC.SchLib | R | PCB/SMT_CHIP.PcbLib | R1210-0.55-WW | 3300
3K6/1210 | 3K6/1210 | RES SM 1210 3K6 | GENERIC | 1210 | 3K6 | SCH/R_IEC.SchLib | R | PCB/SMT_CHIP.PcbLib | R1210-0.55-WW | 3600
3K9/1210 | 3K9/1210 | RES SM 1210 3K9 | GENERIC | 1210 | 3K9 | SCH/R_IEC.SchLib | R | PCB/SMT_CHIP.PcbLib | R1210-0.55-WW | 3900
4K3/1210 | 4K3/1210 | RES SM 1210 4K3 | GENERIC | 1210 | 4K3 | SCH/R_IEC.SchLib | R | PCB/SMT_CHIP.PcbLib | R1210-0.55-WW | 4300
4K7/1210 | 4K7/1210 | RES SM 1210 4K7 | GENERIC | 1210 | 4K7 | SCH/R_IEC.SchLib | R | PCB/SMT_CHIP.PcbLib | R1210-0.55-WW | 4700
5K1/1210 | 5K1/1210 | RES SM 1210 5K1 | GENERIC | 1210 | 5K1 | SCH/R_IEC.SchLib | R | PCB/SMT_CHIP.PcbLib | R1210-0.55-WW | 5100
5K6/1210 | 5K6/1210 | RES SM 1210 5K6 | GENERIC | 1210 | 5K6 | SCH/R_IEC.SchLib | R | PCB/SMT_CHIP.PcbLib | R1210-0.55-WW | 5600
6K2/1210 | 6K2/1210 | RES SM 1210 6K2 | GENERIC | 1210 | 6K2 | SCH/R_IEC.SchLib | R | PCB/SMT_CHIP.PcbLib | R1210-0.55-WW | 6200
6K8/1210 | 6K8/1210 | RES SM 1210 6K8 | GENERIC | 1210 | 6K8 | SCH/R_IEC.SchLib | R | PCB/SMT_CHIP.PcbLib | R1210-0.55-WW | 6800
7K5/1210 | 7K5/1210 | RES SM 1210 7K5 | GENERIC | 1210 | 7K5 | SCH/R_IEC.SchLib | R | PCB/SMT_CHIP.PcbLib | R1210-0.55-WW | 7500
8K2/1210 | 8K2/1210 | RES SM 1210 8K2 | GENERIC | 1210 | 8K2 | SCH/R_IEC.SchLib | R | PCB/SMT_CHIP.PcbLib | R1210-0.55-WW | 8200
9K1/1210 | 9K1/1210 | RES SM 1210 9K1 | GENERIC | 1210 | 9K1 | SCH/R_IEC.SchLib | R | PCB/SMT_CHIP.PcbLib | R1210-0.55-WW | 9100
10K/1210 | 10K/1210 | RES SM 1210 10K | GENERIC | 1210 | 10K | SCH/R_IEC.SchLib | R | PCB/SMT_CHIP.PcbLib | R1210-0.55-WW | 10000
11K/1210 | 11K/1210 | RES SM 1210 11K | GENERIC | 1210 | 11K | SCH/R_IEC.SchLib | R | PCB/SMT_CHIP.PcbLib | R1210-0.55-WW | 11000
12K/1210 | 12K/1210 | RES SM 1210 12K | GENERIC | 1210 | 12K | SCH/R_IEC.SchLib | R | PCB/SMT_CHIP.PcbLib | R1210-0.55-WW | 12000
13K/1210 | 13K/1210 | RES SM 1210 13K | GENERIC | 1210 | 13K | SCH/R_IEC.SchLib | R | PCB/SMT_CHIP.PcbLib | R1210-0.55-WW | 13000
15K/1210 | 15K/1210 | RES SM 1210 15K | GENERIC | 1210 | 15K | SCH/R_IEC.SchLib | R | PCB/SMT_CHIP.PcbLib | R1210-0.55-WW | 15000
16K/1210 | 16K/1210 | RES SM 1210 16K | GENERIC | 1210 | 16K | SCH/R_IEC.SchLib | R | PCB/SMT_CHIP.PcbLib | R1210-0.55-WW | 16000
18K/1210 | 18K/1210 | RES SM 1210 18K | GENERIC | 1210 | 18K | SCH/R_IEC.SchLib | R | PCB/SMT_CHIP.PcbLib | R1210-0.55-WW | 18000
20K/1210 | 20K/1210 | RES SM 1210 20K | GENERIC | 1210 | 20K | SCH/R_IEC.SchLib | R | PCB/SMT_CHIP.PcbLib | R1210-0.55-WW | 20000
22K/1210 | 22K/1210 | RES SM 1210 22K | GENERIC | 1210 | 22K | SCH/R_IEC.SchLib | R | PCB/SMT_CHIP.PcbLib | R1210-0.55-WW | 22000
24K/1210 | 24K/1210 | RES SM 1210 24K | GENERIC | 1210 | 24K | SCH/R_IEC.SchLib | R | PCB/SMT_CHIP.PcbLib | R1210-0.55-WW | 24000
27K/1210 | 27K/1210 | RES SM 1210 27K | GENERIC | 1210 | 27K | SCH/R_IEC.SchLib | R | PCB/SMT_CHIP.PcbLib | R1210-0.55-WW | 27000
30K/1210 | 30K/1210 | RES SM 1210 30K | GENERIC | 1210 | 30K | SCH/R_IEC.SchLib | R | PCB/SMT_CHIP.PcbLib | R1210-0.55-WW | 30000
33K/1210 | 33K/1210 | RES SM 1210 33K | GENERIC | 1210 | 33K | SCH/R_IEC.SchLib | R | PCB/SMT_CHIP.PcbLib | R1210-0.55-WW | 33000
36K/1210 | 36K/1210 | RES SM 1210 36K | GENERIC | 1210 | 36K | SCH/R_IEC.SchLib | R | PCB/SMT_CHIP.PcbLib | R1210-0.55-WW | 36000
39K/1210 | 39K/1210 | RES SM 1210 39K | GENERIC | 1210 | 39K | SCH/R_IEC.SchLib | R | PCB/SMT_CHIP.PcbLib | R1210-0.55-WW | 39000
43K/1210 | 43K/1210 | RES SM 1210 43K | GENERIC | 1210 | 43K | SCH/R_IEC.SchLib | R | PCB/SMT_CHIP.PcbLib | R1210-0.55-WW | 43000
47K/1210 | 47K/1210 | RES SM 1210 47K | GENERIC | 1210 | 47K | SCH/R_IEC.SchLib | R | PCB/SMT_CHIP.PcbLib | R1210-0.55-WW | 47000
51K/1210 | 51K/1210 | RES SM 1210 51K | GENERIC | 1210 | 51K | SCH/R_IEC.SchLib | R | PCB/SMT_CHIP.PcbLib | R1210-0.55-WW | 51000
56K/1210 | 56K/1210 | RES SM 1210 56K | GENERIC | 1210 | 56K | SCH/R_IEC.SchLib | R | PCB/SMT_CHIP.PcbLib | R1210-0.55-WW | 56000
62K/1210 | 62K/1210 | RES SM 1210 62K | GENERIC | 1210 | 62K | SCH/R_IEC.SchLib | R | PCB/SMT_CHIP.PcbLib | R1210-0.55-WW | 62000
68K/1210 | 68K/1210 | RES SM 1210 68K | GENERIC | 1210 | 68K | SCH/R_IEC.SchLib | R | PCB/SMT_CHIP.PcbLib | R1210-0.55-WW | 68000
75K/1210 | 75K/1210 | RES SM 1210 75K | GENERIC | 1210 | 75K | SCH/R_IEC.SchLib | R | PCB/SMT_CHIP.PcbLib | R1210-0.55-WW | 75000
82K/1210 | 82K/1210 | RES SM 1210 82K | GENERIC | 1210 | 82K | SCH/R_IEC.SchLib | R | PCB/SMT_CHIP.PcbLib | R1210-0.55-WW | 82000
91K/1210 | 91K/1210 | RES SM 1210 91K | GENERIC | 1210 | 91K | SCH/R_IEC.SchLib | R | PCB/SMT_CHIP.PcbLib | R1210-0.55-WW | 91000
100K/1210 | 100K/1210 | RES SM 1210 100K | GENERIC | 1210 | 100K | SCH/R_IEC.SchLib | R | PCB/SMT_CHIP.PcbLib | R1210-0.55-WW | 100000
110K/1210 | 110K/1210 | RES SM 1210 110K | GENERIC | 1210 | 110K | SCH/R_IEC.SchLib | R | PCB/SMT_CHIP.PcbLib | R1210-0.55-WW | 110000
120K/1210 | 120K/1210 | RES SM 1210 120K | GENERIC | 1210 | 120K | SCH/R_IEC.SchLib | R | PCB/SMT_CHIP.PcbLib | R1210-0.55-WW | 120000
130K/1210 | 130K/1210 | RES SM 1210 130K | GENERIC | 1210 | 130K | SCH/R_IEC.SchLib | R | PCB/SMT_CHIP.PcbLib | R1210-0.55-WW | 130000
150K/1210 | 150K/1210 | RES SM 1210 150K | GENERIC | 1210 | 150K | SCH/R_IEC.SchLib | R | PCB/SMT_CHIP.PcbLib | R1210-0.55-WW | 150000
160K/1210 | 160K/1210 | RES SM 1210 160K | GENERIC | 1210 | 160K | SCH/R_IEC.SchLib | R | PCB/SMT_CHIP.PcbLib | R1210-0.55-WW | 160000
180K/1210 | 180K/1210 | RES SM 1210 180K | GENERIC | 1210 | 180K | SCH/R_IEC.SchLib | R | PCB/SMT_CHIP.PcbLib | R1210-0.55-WW | 180000
200K/1210 | 200K/1210 | RES SM 1210 200K | GENERIC | 1210 | 200K | SCH/R_IEC.SchLib | R | PCB/SMT_CHIP.PcbLib | R1210-0.55-WW | 200000
220K/1210 | 220K/1210 | RES SM 1210 220K | GENERIC | 1210 | 220K | SCH/R_IEC.SchLib | R | PCB/SMT_CHIP.PcbLib | R1210-0.55-WW | 220000
240K/1210 | 240K/1210 | RES SM 1210 240K | GENERIC | 1210 | 240K | SCH/R_IEC.SchLib | R | PCB/SMT_CHIP.PcbLib | R1210-0.55-WW | 240000
270K/1210 | 270K/1210 | RES SM 1210 270K | GENERIC | 1210 | 270K | SCH/R_IEC.SchLib | R | PCB/SMT_CHIP.PcbLib | R1210-0.55-WW | 270000
300K/1210 | 300K/1210 | RES SM 1210 300K | GENERIC | 1210 | 300K | SCH/R_IEC.SchLib | R | PCB/SMT_CHIP.PcbLib | R1210-0.55-WW | 300000
330K/1210 | 330K/1210 | RES SM 1210 330K | GENERIC | 1210 | 330K | SCH/R_IEC.SchLib | R | PCB/SMT_CHIP.PcbLib | R1210-0.55-WW | 330000
360K/1210 | 360K/1210 | RES SM 1210 360K | GENERIC | 1210 | 360K | SCH/R_IEC.SchLib | R | PCB/SMT_CHIP.PcbLib | R1210-0.55-WW | 360000
390K/1210 | 390K/1210 | RES SM 1210 390K | GENERIC | 1210 | 390K | SCH/R_IEC.SchLib | R | PCB/SMT_CHIP.PcbLib | R1210-0.55-WW | 390000
430K/1210 | 430K/1210 | RES SM 1210 430K | GENERIC | 1210 | 430K | SCH/R_IEC.SchLib | R | PCB/SMT_CHIP.PcbLib | R1210-0.55-WW | 430000
470K/1210 | 470K/1210 | RES SM 1210 470K | GENERIC | 1210 | 470K | SCH/R_IEC.SchLib | R | PCB/SMT_CHIP.PcbLib | R1210-0.55-WW | 470000
510K/1210 | 510K/1210 | RES SM 1210 510K | GENERIC | 1210 | 510K | SCH/R_IEC.SchLib | R | PCB/SMT_CHIP.PcbLib | R1210-0.55-WW | 510000
560K/1210 | 560K/1210 | RES SM 1210 560K | GENERIC | 1210 | 560K | SCH/R_IEC.SchLib | R | PCB/SMT_CHIP.PcbLib | R1210-0.55-WW | 560000
620K/1210 | 620K/1210 | RES SM 1210 620K | GENERIC | 1210 | 620K | SCH/R_IEC.SchLib | R | PCB/SMT_CHIP.PcbLib | R1210-0.55-WW | 620000
680K/1210 | 680K/1210 | RES SM 1210 680K | GENERIC | 1210 | 680K | SCH/R_IEC.SchLib | R | PCB/SMT_CHIP.PcbLib | R1210-0.55-WW | 680000
750K/1210 | 750K/1210 | RES SM 1210 750K | GENERIC | 1210 | 750K | SCH/R_IEC.SchLib | R | PCB/SMT_CHIP.PcbLib | R1210-0.55-WW | 750000
820K/1210 | 820K/1210 | RES SM 1210 820K | GENERIC | 1210 | 820K | SCH/R_IEC.SchLib | R | PCB/SMT_CHIP.PcbLib | R1210-0.55-WW | 820000
910K/1210 | 910K/1210 | RES SM 1210 910K | GENERIC | 1210 | 910K | SCH/R_IEC.SchLib | R | PCB/SMT_CHIP.PcbLib | R1210-0.55-WW | 910000
1M/1210 | 1M/1210 | RES SM 1210 1M | GENERIC | 1210 | 1M | SCH/R_IEC.SchLib | R | PCB/SMT_CHIP.PcbLib | R1210-0.55-WW | 1000000
1M1/1210 | 1M1/1210 | RES SM 1210 1M1 | GENERIC | 1210 | 1M1 | SCH/R_IEC.SchLib | R | PCB/SMT_CHIP.PcbLib | R1210-0.55-WW | 1100000
1M2/1210 | 1M2/1210 | RES SM 1210 1M2 | GENERIC | 1210 | 1M2 | SCH/R_IEC.SchLib | R | PCB/SMT_CHIP.PcbLib | R1210-0.55-WW | 1200000
1M3/1210 | 1M3/1210 | RES SM 1210 1M3 | GENERIC | 1210 | 1M3 | SCH/R_IEC.SchLib | R | PCB/SMT_CHIP.PcbLib | R1210-0.55-WW | 1300000
1M5/1210 | 1M5/1210 | RES SM 1210 1M5 | GENERIC | 1210 | 1M5 | SCH/R_IEC.SchLib | R | PCB/SMT_CHIP.PcbLib | R1210-0.55-WW | 1500000
1M6/1210 | 1M6/1210 | RES SM 1210 1M6 | GENERIC | 1210 | 1M6 | SCH/R_IEC.SchLib | R | PCB/SMT_CHIP.PcbLib | R1210-0.55-WW | 1600000
1M8/1210 | 1M8/1210 | RES SM 1210 1M8 | GENERIC | 1210 | 1M8 | SCH/R_IEC.SchLib | R | PCB/SMT_CHIP.PcbLib | R1210-0.55-WW | 1800000
2M/1210 | 2M/1210 | RES SM 1210 2M | GENERIC | 1210 | 2M | SCH/R_IEC.SchLib | R | PCB/SMT_CHIP.PcbLib | R1210-0.55-WW | 2000000
2M2/1210 | 2M2/1210 | RES SM 1210 2M2 | GENERIC | 1210 | 2M2 | SCH/R_IEC.SchLib | R | PCB/SMT_CHIP.PcbLib | R1210-0.55-WW | 2200000
2M4/1210 | 2M4/1210 | RES SM 1210 2M4 | GENERIC | 1210 | 2M4 | SCH/R_IEC.SchLib | R | PCB/SMT_CHIP.PcbLib | R1210-0.55-WW | 2400000
2M7/1210 | 2M7/1210 | RES SM 1210 2M7 | GENERIC | 1210 | 2M7 | SCH/R_IEC.SchLib | R | PCB/SMT_CHIP.PcbLib | R1210-0.55-WW | 2700000
3M/1210 | 3M/1210 | RES SM 1210 3M | GENERIC | 1210 | 3M | SCH/R_IEC.SchLib | R | PCB/SMT_CHIP.PcbLib | R1210-0.55-WW | 3000000
3M3/1210 | 3M3/1210 | RES SM 1210 3M3 | GENERIC | 1210 | 3M3 | SCH/R_IEC.SchLib | R | PCB/SMT_CHIP.PcbLib | R1210-0.55-WW | 3300000
3M6/1210 | 3M6/1210 | RES SM 1210 3M6 | GENERIC | 1210 | 3M6 | SCH/R_IEC.SchLib | R | PCB/SMT_CHIP.PcbLib | R1210-0.55-WW | 3600000
3M9/1210 | 3M9/1210 | RES SM 1210 3M9 | GENERIC | 1210 | 3M9 | SCH/R_IEC.SchLib | R | PCB/SMT_CHIP.PcbLib | R1210-0.55-WW | 3900000
4M3/1210 | 4M3/1210 | RES SM 1210 4M3 | GENERIC | 1210 | 4M3 | SCH/R_IEC.SchLib | R | PCB/SMT_CHIP.PcbLib | R1210-0.55-WW | 4300000
4M7/1210 | 4M7/1210 | RES SM 1210 4M7 | GENERIC | 1210 | 4M7 | SCH/R_IEC.SchLib | R | PCB/SMT_CHIP.PcbLib | R1210-0.55-WW | 4700000
5M1/1210 | 5M1/1210 | RES SM 1210 5M1 | GENERIC | 1210 | 5M1 | SCH/R_IEC.SchLib | R | PCB/SMT_CHIP.PcbLib | R1210-0.55-WW | 5100000
5M6/1210 | 5M6/1210 | RES SM 1210 5M6 | GENERIC | 1210 | 5M6 | SCH/R_IEC.SchLib | R | PCB/SMT_CHIP.PcbLib | R1210-0.55-WW | 5600000
6M2/1210 | 6M2/1210 | RES SM 1210 6M2 | GENERIC | 1210 | 6M2 | SCH/R_IEC.SchLib | R | PCB/SMT_CHIP.PcbLib | R1210-0.55-WW | 6200000
6M8/1210 | 6M8/1210 | RES SM 1210 6M8 | GENERIC | 1210 | 6M8 | SCH/R_IEC.SchLib | R | PCB/SMT_CHIP.PcbLib | R1210-0.55-WW | 6800000
7M5/1210 | 7M5/1210 | RES SM 1210 7M5 | GENERIC | 1210 | 7M5 | SCH/R_IEC.SchLib | R | PCB/SMT_CHIP.PcbLib | R1210-0.55-WW | 7500000
8M2/1210 | 8M2/1210 | RES SM 1210 8M2 | GENERIC | 1210 | 8M2 | SCH/R_IEC.SchLib | R | PCB/SMT_CHIP.PcbLib | R1210-0.55-WW | 8200000
9M1/1210 | 9M1/1210 | RES SM 1210 9M1 | GENERIC | 1210 | 9M1 | SCH/R_IEC.SchLib | R | PCB/SMT_CHIP.PcbLib | R1210-0.55-WW | 9100000
10M/1210 | 10M/1210 | RES SM 1210 10M | GENERIC | 1210 | 10M | SCH/R_IEC.SchLib | R | PCB/SMT_CHIP.PcbLib | R1210-0.55-WW | 10000000
0R/1218 | 0R/1218 | RES SM 1218 0R | GENERIC | 1218 | 0R | SCH/R_IEC.SchLib | R | PCB/SMT_CHIP.PcbLib |  | 0
1R/1218 | 1R/1218 | RES SM 1218 1R | GENERIC | 1218 | 1R | SCH/R_IEC.SchLib | R | PCB/SMT_CHIP.PcbLib |  | 1
1R1/1218 | 1R1/1218 | RES SM 1218 1R1 | GENERIC | 1218 | 1R1 | SCH/R_IEC.SchLib | R | PCB/SMT_CHIP.PcbLib |  | 1.1
1R2/1218 | 1R2/1218 | RES SM 1218 1R2 | GENERIC | 1218 | 1R2 | SCH/R_IEC.SchLib | R | PCB/SMT_CHIP.PcbLib |  | 1.2
1R3/1218 | 1R3/1218 | RES SM 1218 1R3 | GENERIC | 1218 | 1R3 | SCH/R_IEC.SchLib | R | PCB/SMT_CHIP.PcbLib |  | 1.3
1R5/1218 | 1R5/1218 | RES SM 1218 1R5 | GENERIC | 1218 | 1R5 | SCH/R_IEC.SchLib | R | PCB/SMT_CHIP.PcbLib |  | 1.5
1R6/1218 | 1R6/1218 | RES SM 1218 1R6 | GENERIC | 1218 | 1R6 | SCH/R_IEC.SchLib | R | PCB/SMT_CHIP.PcbLib |  | 1.6
1R8/1218 | 1R8/1218 | RES SM 1218 1R8 | GENERIC | 1218 | 1R8 | SCH/R_IEC.SchLib | R | PCB/SMT_CHIP.PcbLib |  | 1.8
2R/1218 | 2R/1218 | RES SM 1218 2R | GENERIC | 1218 | 2R | SCH/R_IEC.SchLib | R | PCB/SMT_CHIP.PcbLib |  | 2
2R2/1218 | 2R2/1218 | RES SM 1218 2R2 | GENERIC | 1218 | 2R2 | SCH/R_IEC.SchLib | R | PCB/SMT_CHIP.PcbLib |  | 2.2
2R4/1218 | 2R4/1218 | RES SM 1218 2R4 | GENERIC | 1218 | 2R4 | SCH/R_IEC.SchLib | R | PCB/SMT_CHIP.PcbLib |  | 2.4
2R7/1218 | 2R7/1218 | RES SM 1218 2R7 | GENERIC | 1218 | 2R7 | SCH/R_IEC.SchLib | R | PCB/SMT_CHIP.PcbLib |  | 2.7
3R/1218 | 3R/1218 | RES SM 1218 3R | GENERIC | 1218 | 3R | SCH/R_IEC.SchLib | R | PCB/SMT_CHIP.PcbLib |  | 3
3R3/1218 | 3R3/1218 | RES SM 1218 3R3 | GENERIC | 1218 | 3R3 | SCH/R_IEC.SchLib | R | PCB/SMT_CHIP.PcbLib |  | 3.3
3R6/1218 | 3R6/1218 | RES SM 1218 3R6 | GENERIC | 1218 | 3R6 | SCH/R_IEC.SchLib | R | PCB/SMT_CHIP.PcbLib |  | 3.6
3R9/1218 | 3R9/1218 | RES SM 1218 3R9 | GENERIC | 1218 | 3R9 | SCH/R_IEC.SchLib | R | PCB/SMT_CHIP.PcbLib |  | 3.9
4R3/1218 | 4R3/1218 | RES SM 1218 4R3 | GENERIC | 1218 | 4R3 | SCH/R_IEC.SchLib | R | PCB/SMT_CHIP.PcbLib |  | 4.3
4R7/1218 | 4R7/1218 | RES SM 1218 4R7 | GENERIC | 1218 | 4R7 | SCH/R_IEC.SchLib | R | PCB/SMT_CHIP.PcbLib |  | 4.7
5R1/1218 | 5R1/1218 | RES SM 1218 5R1 | GENERIC | 1218 | 5R1 | SCH/R_IEC.SchLib | R | PCB/SMT_CHIP.PcbLib |  | 5.1
5R6/1218 | 5R6/1218 | RES SM 1218 5R6 | GENERIC | 1218 | 5R6 | SCH/R_IEC.SchLib | R | PCB/SMT_CHIP.PcbLib |  | 5.6
6R2/1218 | 6R2/1218 | RES SM 1218 6R2 | GENERIC | 1218 | 6R2 | SCH/R_IEC.SchLib | R | PCB/SMT_CHIP.PcbLib |  | 6.2
6R8/1218 | 6R8/1218 | RES SM 1218 6R8 | GENERIC | 1218 | 6R8 | SCH/R_IEC.SchLib | R | PCB/SMT_CHIP.PcbLib |  | 6.8
7R5/1218 | 7R5/1218 | RES SM 1218 7R5 | GENERIC | 1218 | 7R5 | SCH/R_IEC.SchLib | R | PCB/SMT_CHIP.PcbLib |  | 7.5
8R2/1218 | 8R2/1218 | RES SM 1218 8R2 | GENERIC | 1218 | 8R2 | SCH/R_IEC.SchLib | R | PCB/SMT_CHIP.PcbLib |  | 8.2
9R1/1218 | 9R1/1218 | RES SM 1218 9R1 | GENERIC | 1218 | 9R1 | SCH/R_IEC.SchLib | R | PCB/SMT_CHIP.PcbLib |  | 9.1
10R/1218 | 10R/1218 | RES SM 1218 10R | GENERIC | 1218 | 10R | SCH/R_IEC.SchLib | R | PCB/SMT_CHIP.PcbLib |  | 10
11R/1218 | 11R/1218 | RES SM 1218 11R | GENERIC | 1218 | 11R | SCH/R_IEC.SchLib | R | PCB/SMT_CHIP.PcbLib |  | 11
12R/1218 | 12R/1218 | RES SM 1218 12R | GENERIC | 1218 | 12R | SCH/R_IEC.SchLib | R | PCB/SMT_CHIP.PcbLib |  | 12
13R/1218 | 13R/1218 | RES SM 1218 13R | GENERIC | 1218 | 13R | SCH/R_IEC.SchLib | R | PCB/SMT_CHIP.PcbLib |  | 13
15R/1218 | 15R/1218 | RES SM 1218 15R | GENERIC | 1218 | 15R | SCH/R_IEC.SchLib | R | PCB/SMT_CHIP.PcbLib |  | 15
16R/1218 | 16R/1218 | RES SM 1218 16R | GENERIC | 1218 | 16R | SCH/R_IEC.SchLib | R | PCB/SMT_CHIP.PcbLib |  | 16
18R/1218 | 18R/1218 | RES SM 1218 18R | GENERIC | 1218 | 18R | SCH/R_IEC.SchLib | R | PCB/SMT_CHIP.PcbLib |  | 18
20R/1218 | 20R/1218 | RES SM 1218 20R | GENERIC | 1218 | 20R | SCH/R_IEC.SchLib | R | PCB/SMT_CHIP.PcbLib |  | 20
22R/1218 | 22R/1218 | RES SM 1218 22R | GENERIC | 1218 | 22R | SCH/R_IEC.SchLib | R | PCB/SMT_CHIP.PcbLib |  | 22
24R/1218 | 24R/1218 | RES SM 1218 24R | GENERIC | 1218 | 24R | SCH/R_IEC.SchLib | R | PCB/SMT_CHIP.PcbLib |  | 24
27R/1218 | 27R/1218 | RES SM 1218 27R | GENERIC | 1218 | 27R | SCH/R_IEC.SchLib | R | PCB/SMT_CHIP.PcbLib |  | 27
30R/1218 | 30R/1218 | RES SM 1218 30R | GENERIC | 1218 | 30R | SCH/R_IEC.SchLib | R | PCB/SMT_CHIP.PcbLib |  | 30
33R/1218 | 33R/1218 | RES SM 1218 33R | GENERIC | 1218 | 33R | SCH/R_IEC.SchLib | R | PCB/SMT_CHIP.PcbLib |  | 33
36R/1218 | 36R/1218 | RES SM 1218 36R | GENERIC | 1218 | 36R | SCH/R_IEC.SchLib | R | PCB/SMT_CHIP.PcbLib |  | 36
39R/1218 | 39R/1218 | RES SM 1218 39R | GENERIC | 1218 | 39R | SCH/R_IEC.SchLib | R | PCB/SMT_CHIP.PcbLib |  | 39
43R/1218 | 43R/1218 | RES SM 1218 43R | GENERIC | 1218 | 43R | SCH/R_IEC.SchLib | R | PCB/SMT_CHIP.PcbLib |  | 43
47R/1218 | 47R/1218 | RES SM 1218 47R | GENERIC | 1218 | 47R | SCH/R_IEC.SchLib | R | PCB/SMT_CHIP.PcbLib |  | 47
51R/1218 | 51R/1218 | RES SM 1218 51R | GENERIC | 1218 | 51R | SCH/R_IEC.SchLib | R | PCB/SMT_CHIP.PcbLib |  | 51
56R/1218 | 56R/1218 | RES SM 1218 56R | GENERIC | 1218 | 56R | SCH/R_IEC.SchLib | R | PCB/SMT_CHIP.PcbLib |  | 56
62R/1218 | 62R/1218 | RES SM 1218 62R | GENERIC | 1218 | 62R | SCH/R_IEC.SchLib | R | PCB/SMT_CHIP.PcbLib |  | 62
68R/1218 | 68R/1218 | RES SM 1218 68R | GENERIC | 1218 | 68R | SCH/R_IEC.SchLib | R | PCB/SMT_CHIP.PcbLib |  | 68
75R/1218 | 75R/1218 | RES SM 1218 75R | GENERIC | 1218 | 75R | SCH/R_IEC.SchLib | R | PCB/SMT_CHIP.PcbLib |  | 75
82R/1218 | 82R/1218 | RES SM 1218 82R | GENERIC | 1218 | 82R | SCH/R_IEC.SchLib | R | PCB/SMT_CHIP.PcbLib |  | 82
91R/1218 | 91R/1218 | RES SM 1218 91R | GENERIC | 1218 | 91R | SCH/R_IEC.SchLib | R | PCB/SMT_CHIP.PcbLib |  | 91
100R/1218 | 100R/1218 | RES SM 1218 100R | GENERIC | 1218 | 100R | SCH/R_IEC.SchLib | R | PCB/SMT_CHIP.PcbLib |  | 100
110R/1218 | 110R/1218 | RES SM 1218 110R | GENERIC | 1218 | 110R | SCH/R_IEC.SchLib | R | PCB/SMT_CHIP.PcbLib |  | 110
120R/1218 | 120R/1218 | RES SM 1218 120R | GENERIC | 1218 | 120R | SCH/R_IEC.SchLib | R | PCB/SMT_CHIP.PcbLib |  | 120
130R/1218 | 130R/1218 | RES SM 1218 130R | GENERIC | 1218 | 130R | SCH/R_IEC.SchLib | R | PCB/SMT_CHIP.PcbLib |  | 130
150R/1218 | 150R/1218 | RES SM 1218 150R | GENERIC | 1218 | 150R | SCH/R_IEC.SchLib | R | PCB/SMT_CHIP.PcbLib |  | 150
160R/1218 | 160R/1218 | RES SM 1218 160R | GENERIC | 1218 | 160R | SCH/R_IEC.SchLib | R | PCB/SMT_CHIP.PcbLib |  | 160
180R/1218 | 180R/1218 | RES SM 1218 180R | GENERIC | 1218 | 180R | SCH/R_IEC.SchLib | R | PCB/SMT_CHIP.PcbLib |  | 180
200R/1218 | 200R/1218 | RES SM 1218 200R | GENERIC | 1218 | 200R | SCH/R_IEC.SchLib | R | PCB/SMT_CHIP.PcbLib |  | 200
220R/1218 | 220R/1218 | RES SM 1218 220R | GENERIC | 1218 | 220R | SCH/R_IEC.SchLib | R | PCB/SMT_CHIP.PcbLib |  | 220
240R/1218 | 240R/1218 | RES SM 1218 240R | GENERIC | 1218 | 240R | SCH/R_IEC.SchLib | R | PCB/SMT_CHIP.PcbLib |  | 240
270R/1218 | 270R/1218 | RES SM 1218 270R | GENERIC | 1218 | 270R | SCH/R_IEC.SchLib | R | PCB/SMT_CHIP.PcbLib |  | 270
300R/1218 | 300R/1218 | RES SM 1218 300R | GENERIC | 1218 | 300R | SCH/R_IEC.SchLib | R | PCB/SMT_CHIP.PcbLib |  | 300
330R/1218 | 330R/1218 | RES SM 1218 330R | GENERIC | 1218 | 330R | SCH/R_IEC.SchLib | R | PCB/SMT_CHIP.PcbLib |  | 330
360R/1218 | 360R/1218 | RES SM 1218 360R | GENERIC | 1218 | 360R | SCH/R_IEC.SchLib | R | PCB/SMT_CHIP.PcbLib |  | 360
390R/1218 | 390R/1218 | RES SM 1218 390R | GENERIC | 1218 | 390R | SCH/R_IEC.SchLib | R | PCB/SMT_CHIP.PcbLib |  | 390
430R/1218 | 430R/1218 | RES SM 1218 430R | GENERIC | 1218 | 430R | SCH/R_IEC.SchLib | R | PCB/SMT_CHIP.PcbLib |  | 430
470R/1218 | 470R/1218 | RES SM 1218 470R | GENERIC | 1218 | 470R | SCH/R_IEC.SchLib | R | PCB/SMT_CHIP.PcbLib |  | 470
510R/1218 | 510R/1218 | RES SM 1218 510R | GENERIC | 1218 | 510R | SCH/R_IEC.SchLib | R | PCB/SMT_CHIP.PcbLib |  | 510
560R/1218 | 560R/1218 | RES SM 1218 560R | GENERIC | 1218 | 560R | SCH/R_IEC.SchLib | R | PCB/SMT_CHIP.PcbLib |  | 560
620R/1218 | 620R/1218 | RES SM 1218 620R | GENERIC | 1218 | 620R | SCH/R_IEC.SchLib | R | PCB/SMT_CHIP.PcbLib |  | 620
680R/1218 | 680R/1218 | RES SM 1218 680R | GENERIC | 1218 | 680R | SCH/R_IEC.SchLib | R | PCB/SMT_CHIP.PcbLib |  | 680
750R/1218 | 750R/1218 | RES SM 1218 750R | GENERIC | 1218 | 750R | SCH/R_IEC.SchLib | R | PCB/SMT_CHIP.PcbLib |  | 750
820R/1218 | 820R/1218 | RES SM 1218 820R | GENERIC | 1218 | 820R | SCH/R_IEC.SchLib | R | PCB/SMT_CHIP.PcbLib |  | 820
910R/1218 | 910R/1218 | RES SM 1218 910R | GENERIC | 1218 | 910R | SCH/R_IEC.SchLib | R | PCB/SMT_CHIP.PcbLib |  | 910
1K/1218 | 1K/1218 | RES SM 1218 1K | GENERIC | 1218 | 1K | SCH/R_IEC.SchLib | R | PCB/SMT_CHIP.PcbLib |  | 1000
1K1/1218 | 1K1/1218 | RES SM 1218 1K1 | GENERIC | 1218 | 1K1 | SCH/R_IEC.SchLib | R | PCB/SMT_CHIP.PcbLib |  | 1100
1K2/1218 | 1K2/1218 | RES SM 1218 1K2 | GENERIC | 1218 | 1K2 | SCH/R_IEC.SchLib | R | PCB/SMT_CHIP.PcbLib |  | 1200
1K3/1218 | 1K3/1218 | RES SM 1218 1K3 | GENERIC | 1218 | 1K3 | SCH/R_IEC.SchLib | R | PCB/SMT_CHIP.PcbLib |  | 1300
1K5/1218 | 1K5/1218 | RES SM 1218 1K5 | GENERIC | 1218 | 1K5 | SCH/R_IEC.SchLib | R | PCB/SMT_CHIP.PcbLib |  | 1500
1K6/1218 | 1K6/1218 | RES SM 1218 1K6 | GENERIC | 1218 | 1K6 | SCH/R_IEC.SchLib | R | PCB/SMT_CHIP.PcbLib |  | 1600
1K8/1218 | 1K8/1218 | RES SM 1218 1K8 | GENERIC | 1218 | 1K8 | SCH/R_IEC.SchLib | R | PCB/SMT_CHIP.PcbLib |  | 1800
2K/1218 | 2K/1218 | RES SM 1218 2K | GENERIC | 1218 | 2K | SCH/R_IEC.SchLib | R | PCB/SMT_CHIP.PcbLib |  | 2000
2K2/1218 | 2K2/1218 | RES SM 1218 2K2 | GENERIC | 1218 | 2K2 | SCH/R_IEC.SchLib | R | PCB/SMT_CHIP.PcbLib |  | 2200
2K4/1218 | 2K4/1218 | RES SM 1218 2K4 | GENERIC | 1218 | 2K4 | SCH/R_IEC.SchLib | R | PCB/SMT_CHIP.PcbLib |  | 2400
2K7/1218 | 2K7/1218 | RES SM 1218 2K7 | GENERIC | 1218 | 2K7 | SCH/R_IEC.SchLib | R | PCB/SMT_CHIP.PcbLib |  | 2700
3K/1218 | 3K/1218 | RES SM 1218 3K | GENERIC | 1218 | 3K | SCH/R_IEC.SchLib | R | PCB/SMT_CHIP.PcbLib |  | 3000
3K3/1218 | 3K3/1218 | RES SM 1218 3K3 | GENERIC | 1218 | 3K3 | SCH/R_IEC.SchLib | R | PCB/SMT_CHIP.PcbLib |  | 3300
3K6/1218 | 3K6/1218 | RES SM 1218 3K6 | GENERIC | 1218 | 3K6 | SCH/R_IEC.SchLib | R | PCB/SMT_CHIP.PcbLib |  | 3600
3K9/1218 | 3K9/1218 | RES SM 1218 3K9 | GENERIC | 1218 | 3K9 | SCH/R_IEC.SchLib | R | PCB/SMT_CHIP.PcbLib |  | 3900
4K3/1218 | 4K3/1218 | RES SM 1218 4K3 | GENERIC | 1218 | 4K3 | SCH/R_IEC.SchLib | R | PCB/SMT_CHIP.PcbLib |  | 4300
4K7/1218 | 4K7/1218 | RES SM 1218 4K7 | GENERIC | 1218 | 4K7 | SCH/R_IEC.SchLib | R | PCB/SMT_CHIP.PcbLib |  | 4700
5K1/1218 | 5K1/1218 | RES SM 1218 5K1 | GENERIC | 1218 | 5K1 | SCH/R_IEC.SchLib | R | PCB/SMT_CHIP.PcbLib |  | 5100
5K6/1218 | 5K6/1218 | RES SM 1218 5K6 | GENERIC | 1218 | 5K6 | SCH/R_IEC.SchLib | R | PCB/SMT_CHIP.PcbLib |  | 5600
6K2/1218 | 6K2/1218 | RES SM 1218 6K2 | GENERIC | 1218 | 6K2 | SCH/R_IEC.SchLib | R | PCB/SMT_CHIP.PcbLib |  | 6200
6K8/1218 | 6K8/1218 | RES SM 1218 6K8 | GENERIC | 1218 | 6K8 | SCH/R_IEC.SchLib | R | PCB/SMT_CHIP.PcbLib |  | 6800
7K5/1218 | 7K5/1218 | RES SM 1218 7K5 | GENERIC | 1218 | 7K5 | SCH/R_IEC.SchLib | R | PCB/SMT_CHIP.PcbLib |  | 7500
8K2/1218 | 8K2/1218 | RES SM 1218 8K2 | GENERIC | 1218 | 8K2 | SCH/R_IEC.SchLib | R | PCB/SMT_CHIP.PcbLib |  | 8200
9K1/1218 | 9K1/1218 | RES SM 1218 9K1 | GENERIC | 1218 | 9K1 | SCH/R_IEC.SchLib | R | PCB/SMT_CHIP.PcbLib |  | 9100
10K/1218 | 10K/1218 | RES SM 1218 10K | GENERIC | 1218 | 10K | SCH/R_IEC.SchLib | R | PCB/SMT_CHIP.PcbLib |  | 10000
11K/1218 | 11K/1218 | RES SM 1218 11K | GENERIC | 1218 | 11K | SCH/R_IEC.SchLib | R | PCB/SMT_CHIP.PcbLib |  | 11000
12K/1218 | 12K/1218 | RES SM 1218 12K | GENERIC | 1218 | 12K | SCH/R_IEC.SchLib | R | PCB/SMT_CHIP.PcbLib |  | 12000
13K/1218 | 13K/1218 | RES SM 1218 13K | GENERIC | 1218 | 13K | SCH/R_IEC.SchLib | R | PCB/SMT_CHIP.PcbLib |  | 13000
15K/1218 | 15K/1218 | RES SM 1218 15K | GENERIC | 1218 | 15K | SCH/R_IEC.SchLib | R | PCB/SMT_CHIP.PcbLib |  | 15000
16K/1218 | 16K/1218 | RES SM 1218 16K | GENERIC | 1218 | 16K | SCH/R_IEC.SchLib | R | PCB/SMT_CHIP.PcbLib |  | 16000
18K/1218 | 18K/1218 | RES SM 1218 18K | GENERIC | 1218 | 18K | SCH/R_IEC.SchLib | R | PCB/SMT_CHIP.PcbLib |  | 18000
20K/1218 | 20K/1218 | RES SM 1218 20K | GENERIC | 1218 | 20K | SCH/R_IEC.SchLib | R | PCB/SMT_CHIP.PcbLib |  | 20000
22K/1218 | 22K/1218 | RES SM 1218 22K | GENERIC | 1218 | 22K | SCH/R_IEC.SchLib | R | PCB/SMT_CHIP.PcbLib |  | 22000
24K/1218 | 24K/1218 | RES SM 1218 24K | GENERIC | 1218 | 24K | SCH/R_IEC.SchLib | R | PCB/SMT_CHIP.PcbLib |  | 24000
27K/1218 | 27K/1218 | RES SM 1218 27K | GENERIC | 1218 | 27K | SCH/R_IEC.SchLib | R | PCB/SMT_CHIP.PcbLib |  | 27000
30K/1218 | 30K/1218 | RES SM 1218 30K | GENERIC | 1218 | 30K | SCH/R_IEC.SchLib | R | PCB/SMT_CHIP.PcbLib |  | 30000
33K/1218 | 33K/1218 | RES SM 1218 33K | GENERIC | 1218 | 33K | SCH/R_IEC.SchLib | R | PCB/SMT_CHIP.PcbLib |  | 33000
36K/1218 | 36K/1218 | RES SM 1218 36K | GENERIC | 1218 | 36K | SCH/R_IEC.SchLib | R | PCB/SMT_CHIP.PcbLib |  | 36000
39K/1218 | 39K/1218 | RES SM 1218 39K | GENERIC | 1218 | 39K | SCH/R_IEC.SchLib | R | PCB/SMT_CHIP.PcbLib |  | 39000
43K/1218 | 43K/1218 | RES SM 1218 43K | GENERIC | 1218 | 43K | SCH/R_IEC.SchLib | R | PCB/SMT_CHIP.PcbLib |  | 43000
47K/1218 | 47K/1218 | RES SM 1218 47K | GENERIC | 1218 | 47K | SCH/R_IEC.SchLib | R | PCB/SMT_CHIP.PcbLib |  | 47000
51K/1218 | 51K/1218 | RES SM 1218 51K | GENERIC | 1218 | 51K | SCH/R_IEC.SchLib | R | PCB/SMT_CHIP.PcbLib |  | 51000
56K/1218 | 56K/1218 | RES SM 1218 56K | GENERIC | 1218 | 56K | SCH/R_IEC.SchLib | R | PCB/SMT_CHIP.PcbLib |  | 56000
62K/1218 | 62K/1218 | RES SM 1218 62K | GENERIC | 1218 | 62K | SCH/R_IEC.SchLib | R | PCB/SMT_CHIP.PcbLib |  | 62000
68K/1218 | 68K/1218 | RES SM 1218 68K | GENERIC | 1218 | 68K | SCH/R_IEC.SchLib | R | PCB/SMT_CHIP.PcbLib |  | 68000
75K/1218 | 75K/1218 | RES SM 1218 75K | GENERIC | 1218 | 75K | SCH/R_IEC.SchLib | R | PCB/SMT_CHIP.PcbLib |  | 75000
82K/1218 | 82K/1218 | RES SM 1218 82K | GENERIC | 1218 | 82K | SCH/R_IEC.SchLib | R | PCB/SMT_CHIP.PcbLib |  | 82000
91K/1218 | 91K/1218 | RES SM 1218 91K | GENERIC | 1218 | 91K | SCH/R_IEC.SchLib | R | PCB/SMT_CHIP.PcbLib |  | 91000
100K/1218 | 100K/1218 | RES SM 1218 100K | GENERIC | 1218 | 100K | SCH/R_IEC.SchLib | R | PCB/SMT_CHIP.PcbLib |  | 100000
110K/1218 | 110K/1218 | RES SM 1218 110K | GENERIC | 1218 | 110K | SCH/R_IEC.SchLib | R | PCB/SMT_CHIP.PcbLib |  | 110000
120K/1218 | 120K/1218 | RES SM 1218 120K | GENERIC | 1218 | 120K | SCH/R_IEC.SchLib | R | PCB/SMT_CHIP.PcbLib |  | 120000
130K/1218 | 130K/1218 | RES SM 1218 130K | GENERIC | 1218 | 130K | SCH/R_IEC.SchLib | R | PCB/SMT_CHIP.PcbLib |  | 130000
150K/1218 | 150K/1218 | RES SM 1218 150K | GENERIC | 1218 | 150K | SCH/R_IEC.SchLib | R | PCB/SMT_CHIP.PcbLib |  | 150000
160K/1218 | 160K/1218 | RES SM 1218 160K | GENERIC | 1218 | 160K | SCH/R_IEC.SchLib | R | PCB/SMT_CHIP.PcbLib |  | 160000
180K/1218 | 180K/1218 | RES SM 1218 180K | GENERIC | 1218 | 180K | SCH/R_IEC.SchLib | R | PCB/SMT_CHIP.PcbLib |  | 180000
200K/1218 | 200K/1218 | RES SM 1218 200K | GENERIC | 1218 | 200K | SCH/R_IEC.SchLib | R | PCB/SMT_CHIP.PcbLib |  | 200000
220K/1218 | 220K/1218 | RES SM 1218 220K | GENERIC | 1218 | 220K | SCH/R_IEC.SchLib | R | PCB/SMT_CHIP.PcbLib |  | 220000
240K/1218 | 240K/1218 | RES SM 1218 240K | GENERIC | 1218 | 240K | SCH/R_IEC.SchLib | R | PCB/SMT_CHIP.PcbLib |  | 240000
270K/1218 | 270K/1218 | RES SM 1218 270K | GENERIC | 1218 | 270K | SCH/R_IEC.SchLib | R | PCB/SMT_CHIP.PcbLib |  | 270000
300K/1218 | 300K/1218 | RES SM 1218 300K | GENERIC | 1218 | 300K | SCH/R_IEC.SchLib | R | PCB/SMT_CHIP.PcbLib |  | 300000
330K/1218 | 330K/1218 | RES SM 1218 330K | GENERIC | 1218 | 330K | SCH/R_IEC.SchLib | R | PCB/SMT_CHIP.PcbLib |  | 330000
360K/1218 | 360K/1218 | RES SM 1218 360K | GENERIC | 1218 | 360K | SCH/R_IEC.SchLib | R | PCB/SMT_CHIP.PcbLib |  | 360000
390K/1218 | 390K/1218 | RES SM 1218 390K | GENERIC | 1218 | 390K | SCH/R_IEC.SchLib | R | PCB/SMT_CHIP.PcbLib |  | 390000
430K/1218 | 430K/1218 | RES SM 1218 430K | GENERIC | 1218 | 430K | SCH/R_IEC.SchLib | R | PCB/SMT_CHIP.PcbLib |  | 430000
470K/1218 | 470K/1218 | RES SM 1218 470K | GENERIC | 1218 | 470K | SCH/R_IEC.SchLib | R | PCB/SMT_CHIP.PcbLib |  | 470000
510K/1218 | 510K/1218 | RES SM 1218 510K | GENERIC | 1218 | 510K | SCH/R_IEC.SchLib | R | PCB/SMT_CHIP.PcbLib |  | 510000
560K/1218 | 560K/1218 | RES SM 1218 560K | GENERIC | 1218 | 560K | SCH/R_IEC.SchLib | R | PCB/SMT_CHIP.PcbLib |  | 560000
620K/1218 | 620K/1218 | RES SM 1218 620K | GENERIC | 1218 | 620K | SCH/R_IEC.SchLib | R | PCB/SMT_CHIP.PcbLib |  | 620000
680K/1218 | 680K/1218 | RES SM 1218 680K | GENERIC | 1218 | 680K | SCH/R_IEC.SchLib | R | PCB/SMT_CHIP.PcbLib |  | 680000
750K/1218 | 750K/1218 | RES SM 1218 750K | GENERIC | 1218 | 750K | SCH/R_IEC.SchLib | R | PCB/SMT_CHIP.PcbLib |  | 750000
820K/1218 | 820K/1218 | RES SM 1218 820K | GENERIC | 1218 | 820K | SCH/R_IEC.SchLib | R | PCB/SMT_CHIP.PcbLib |  | 820000
910K/1218 | 910K/1218 | RES SM 1218 910K | GENERIC | 1218 | 910K | SCH/R_IEC.SchLib | R | PCB/SMT_CHIP.PcbLib |  | 910000
1M/1218 | 1M/1218 | RES SM 1218 1M | GENERIC | 1218 | 1M | SCH/R_IEC.SchLib | R | PCB/SMT_CHIP.PcbLib |  | 1000000
1M1/1218 | 1M1/1218 | RES SM 1218 1M1 | GENERIC | 1218 | 1M1 | SCH/R_IEC.SchLib | R | PCB/SMT_CHIP.PcbLib |  | 1100000
1M2/1218 | 1M2/1218 | RES SM 1218 1M2 | GENERIC | 1218 | 1M2 | SCH/R_IEC.SchLib | R | PCB/SMT_CHIP.PcbLib |  | 1200000
1M3/1218 | 1M3/1218 | RES SM 1218 1M3 | GENERIC | 1218 | 1M3 | SCH/R_IEC.SchLib | R | PCB/SMT_CHIP.PcbLib |  | 1300000
1M5/1218 | 1M5/1218 | RES SM 1218 1M5 | GENERIC | 1218 | 1M5 | SCH/R_IEC.SchLib | R | PCB/SMT_CHIP.PcbLib |  | 1500000
1M6/1218 | 1M6/1218 | RES SM 1218 1M6 | GENERIC | 1218 | 1M6 | SCH/R_IEC.SchLib | R | PCB/SMT_CHIP.PcbLib |  | 1600000
1M8/1218 | 1M8/1218 | RES SM 1218 1M8 | GENERIC | 1218 | 1M8 | SCH/R_IEC.SchLib | R | PCB/SMT_CHIP.PcbLib |  | 1800000
2M/1218 | 2M/1218 | RES SM 1218 2M | GENERIC | 1218 | 2M | SCH/R_IEC.SchLib | R | PCB/SMT_CHIP.PcbLib |  | 2000000
2M2/1218 | 2M2/1218 | RES SM 1218 2M2 | GENERIC | 1218 | 2M2 | SCH/R_IEC.SchLib | R | PCB/SMT_CHIP.PcbLib |  | 2200000
2M4/1218 | 2M4/1218 | RES SM 1218 2M4 | GENERIC | 1218 | 2M4 | SCH/R_IEC.SchLib | R | PCB/SMT_CHIP.PcbLib |  | 2400000
2M7/1218 | 2M7/1218 | RES SM 1218 2M7 | GENERIC | 1218 | 2M7 | SCH/R_IEC.SchLib | R | PCB/SMT_CHIP.PcbLib |  | 2700000
3M/1218 | 3M/1218 | RES SM 1218 3M | GENERIC | 1218 | 3M | SCH/R_IEC.SchLib | R | PCB/SMT_CHIP.PcbLib |  | 3000000
3M3/1218 | 3M3/1218 | RES SM 1218 3M3 | GENERIC | 1218 | 3M3 | SCH/R_IEC.SchLib | R | PCB/SMT_CHIP.PcbLib |  | 3300000
3M6/1218 | 3M6/1218 | RES SM 1218 3M6 | GENERIC | 1218 | 3M6 | SCH/R_IEC.SchLib | R | PCB/SMT_CHIP.PcbLib |  | 3600000
3M9/1218 | 3M9/1218 | RES SM 1218 3M9 | GENERIC | 1218 | 3M9 | SCH/R_IEC.SchLib | R | PCB/SMT_CHIP.PcbLib |  | 3900000
4M3/1218 | 4M3/1218 | RES SM 1218 4M3 | GENERIC | 1218 | 4M3 | SCH/R_IEC.SchLib | R | PCB/SMT_CHIP.PcbLib |  | 4300000
4M7/1218 | 4M7/1218 | RES SM 1218 4M7 | GENERIC | 1218 | 4M7 | SCH/R_IEC.SchLib | R | PCB/SMT_CHIP.PcbLib |  | 4700000
5M1/1218 | 5M1/1218 | RES SM 1218 5M1 | GENERIC | 1218 | 5M1 | SCH/R_IEC.SchLib | R | PCB/SMT_CHIP.PcbLib |  | 5100000
5M6/1218 | 5M6/1218 | RES SM 1218 5M6 | GENERIC | 1218 | 5M6 | SCH/R_IEC.SchLib | R | PCB/SMT_CHIP.PcbLib |  | 5600000
6M2/1218 | 6M2/1218 | RES SM 1218 6M2 | GENERIC | 1218 | 6M2 | SCH/R_IEC.SchLib | R | PCB/SMT_CHIP.PcbLib |  | 6200000
6M8/1218 | 6M8/1218 | RES SM 1218 6M8 | GENERIC | 1218 | 6M8 | SCH/R_IEC.SchLib | R | PCB/SMT_CHIP.PcbLib |  | 6800000
7M5/1218 | 7M5/1218 | RES SM 1218 7M5 | GENERIC | 1218 | 7M5 | SCH/R_IEC.SchLib | R | PCB/SMT_CHIP.PcbLib |  | 7500000
8M2/1218 | 8M2/1218 | RES SM 1218 8M2 | GENERIC | 1218 | 8M2 | SCH/R_IEC.SchLib | R | PCB/SMT_CHIP.PcbLib |  | 8200000
9M1/1218 | 9M1/1218 | RES SM 1218 9M1 | GENERIC | 1218 | 9M1 | SCH/R_IEC.SchLib | R | PCB/SMT_CHIP.PcbLib |  | 9100000
10M/1218 | 10M/1218 | RES SM 1218 10M | GENERIC | 1218 | 10M | SCH/R_IEC.SchLib | R | PCB/SMT_CHIP.PcbLib |  | 10000000
0R/2010 | 0R/2010 | RES SM 2010 0R | GENERIC | 2010 | 0R | SCH/R_IEC.SchLib | R | PCB/SMT_CHIP.PcbLib |  | 0
1R/2010 | 1R/2010 | RES SM 2010 1R | GENERIC | 2010 | 1R | SCH/R_IEC.SchLib | R | PCB/SMT_CHIP.PcbLib |  | 1
1R1/2010 | 1R1/2010 | RES SM 2010 1R1 | GENERIC | 2010 | 1R1 | SCH/R_IEC.SchLib | R | PCB/SMT_CHIP.PcbLib |  | 1.1
1R2/2010 | 1R2/2010 | RES SM 2010 1R2 | GENERIC | 2010 | 1R2 | SCH/R_IEC.SchLib | R | PCB/SMT_CHIP.PcbLib |  | 1.2
1R3/2010 | 1R3/2010 | RES SM 2010 1R3 | GENERIC | 2010 | 1R3 | SCH/R_IEC.SchLib | R | PCB/SMT_CHIP.PcbLib |  | 1.3
1R5/2010 | 1R5/2010 | RES SM 2010 1R5 | GENERIC | 2010 | 1R5 | SCH/R_IEC.SchLib | R | PCB/SMT_CHIP.PcbLib |  | 1.5
1R6/2010 | 1R6/2010 | RES SM 2010 1R6 | GENERIC | 2010 | 1R6 | SCH/R_IEC.SchLib | R | PCB/SMT_CHIP.PcbLib |  | 1.6
1R8/2010 | 1R8/2010 | RES SM 2010 1R8 | GENERIC | 2010 | 1R8 | SCH/R_IEC.SchLib | R | PCB/SMT_CHIP.PcbLib |  | 1.8
2R/2010 | 2R/2010 | RES SM 2010 2R | GENERIC | 2010 | 2R | SCH/R_IEC.SchLib | R | PCB/SMT_CHIP.PcbLib |  | 2
2R2/2010 | 2R2/2010 | RES SM 2010 2R2 | GENERIC | 2010 | 2R2 | SCH/R_IEC.SchLib | R | PCB/SMT_CHIP.PcbLib |  | 2.2
2R4/2010 | 2R4/2010 | RES SM 2010 2R4 | GENERIC | 2010 | 2R4 | SCH/R_IEC.SchLib | R | PCB/SMT_CHIP.PcbLib |  | 2.4
2R7/2010 | 2R7/2010 | RES SM 2010 2R7 | GENERIC | 2010 | 2R7 | SCH/R_IEC.SchLib | R | PCB/SMT_CHIP.PcbLib |  | 2.7
3R/2010 | 3R/2010 | RES SM 2010 3R | GENERIC | 2010 | 3R | SCH/R_IEC.SchLib | R | PCB/SMT_CHIP.PcbLib |  | 3
3R3/2010 | 3R3/2010 | RES SM 2010 3R3 | GENERIC | 2010 | 3R3 | SCH/R_IEC.SchLib | R | PCB/SMT_CHIP.PcbLib |  | 3.3
3R6/2010 | 3R6/2010 | RES SM 2010 3R6 | GENERIC | 2010 | 3R6 | SCH/R_IEC.SchLib | R | PCB/SMT_CHIP.PcbLib |  | 3.6
3R9/2010 | 3R9/2010 | RES SM 2010 3R9 | GENERIC | 2010 | 3R9 | SCH/R_IEC.SchLib | R | PCB/SMT_CHIP.PcbLib |  | 3.9
4R3/2010 | 4R3/2010 | RES SM 2010 4R3 | GENERIC | 2010 | 4R3 | SCH/R_IEC.SchLib | R | PCB/SMT_CHIP.PcbLib |  | 4.3
4R7/2010 | 4R7/2010 | RES SM 2010 4R7 | GENERIC | 2010 | 4R7 | SCH/R_IEC.SchLib | R | PCB/SMT_CHIP.PcbLib |  | 4.7
5R1/2010 | 5R1/2010 | RES SM 2010 5R1 | GENERIC | 2010 | 5R1 | SCH/R_IEC.SchLib | R | PCB/SMT_CHIP.PcbLib |  | 5.1
5R6/2010 | 5R6/2010 | RES SM 2010 5R6 | GENERIC | 2010 | 5R6 | SCH/R_IEC.SchLib | R | PCB/SMT_CHIP.PcbLib |  | 5.6
6R2/2010 | 6R2/2010 | RES SM 2010 6R2 | GENERIC | 2010 | 6R2 | SCH/R_IEC.SchLib | R | PCB/SMT_CHIP.PcbLib |  | 6.2
6R8/2010 | 6R8/2010 | RES SM 2010 6R8 | GENERIC | 2010 | 6R8 | SCH/R_IEC.SchLib | R | PCB/SMT_CHIP.PcbLib |  | 6.8
7R5/2010 | 7R5/2010 | RES SM 2010 7R5 | GENERIC | 2010 | 7R5 | SCH/R_IEC.SchLib | R | PCB/SMT_CHIP.PcbLib |  | 7.5
8R2/2010 | 8R2/2010 | RES SM 2010 8R2 | GENERIC | 2010 | 8R2 | SCH/R_IEC.SchLib | R | PCB/SMT_CHIP.PcbLib |  | 8.2
9R1/2010 | 9R1/2010 | RES SM 2010 9R1 | GENERIC | 2010 | 9R1 | SCH/R_IEC.SchLib | R | PCB/SMT_CHIP.PcbLib |  | 9.1
10R/2010 | 10R/2010 | RES SM 2010 10R | GENERIC | 2010 | 10R | SCH/R_IEC.SchLib | R | PCB/SMT_CHIP.PcbLib |  | 10
11R/2010 | 11R/2010 | RES SM 2010 11R | GENERIC | 2010 | 11R | SCH/R_IEC.SchLib | R | PCB/SMT_CHIP.PcbLib |  | 11
12R/2010 | 12R/2010 | RES SM 2010 12R | GENERIC | 2010 | 12R | SCH/R_IEC.SchLib | R | PCB/SMT_CHIP.PcbLib |  | 12
13R/2010 | 13R/2010 | RES SM 2010 13R | GENERIC | 2010 | 13R | SCH/R_IEC.SchLib | R | PCB/SMT_CHIP.PcbLib |  | 13
15R/2010 | 15R/2010 | RES SM 2010 15R | GENERIC | 2010 | 15R | SCH/R_IEC.SchLib | R | PCB/SMT_CHIP.PcbLib |  | 15
16R/2010 | 16R/2010 | RES SM 2010 16R | GENERIC | 2010 | 16R | SCH/R_IEC.SchLib | R | PCB/SMT_CHIP.PcbLib |  | 16
18R/2010 | 18R/2010 | RES SM 2010 18R | GENERIC | 2010 | 18R | SCH/R_IEC.SchLib | R | PCB/SMT_CHIP.PcbLib |  | 18
20R/2010 | 20R/2010 | RES SM 2010 20R | GENERIC | 2010 | 20R | SCH/R_IEC.SchLib | R | PCB/SMT_CHIP.PcbLib |  | 20
22R/2010 | 22R/2010 | RES SM 2010 22R | GENERIC | 2010 | 22R | SCH/R_IEC.SchLib | R | PCB/SMT_CHIP.PcbLib |  | 22
24R/2010 | 24R/2010 | RES SM 2010 24R | GENERIC | 2010 | 24R | SCH/R_IEC.SchLib | R | PCB/SMT_CHIP.PcbLib |  | 24
27R/2010 | 27R/2010 | RES SM 2010 27R | GENERIC | 2010 | 27R | SCH/R_IEC.SchLib | R | PCB/SMT_CHIP.PcbLib |  | 27
30R/2010 | 30R/2010 | RES SM 2010 30R | GENERIC | 2010 | 30R | SCH/R_IEC.SchLib | R | PCB/SMT_CHIP.PcbLib |  | 30
33R/2010 | 33R/2010 | RES SM 2010 33R | GENERIC | 2010 | 33R | SCH/R_IEC.SchLib | R | PCB/SMT_CHIP.PcbLib |  | 33
36R/2010 | 36R/2010 | RES SM 2010 36R | GENERIC | 2010 | 36R | SCH/R_IEC.SchLib | R | PCB/SMT_CHIP.PcbLib |  | 36
39R/2010 | 39R/2010 | RES SM 2010 39R | GENERIC | 2010 | 39R | SCH/R_IEC.SchLib | R | PCB/SMT_CHIP.PcbLib |  | 39
43R/2010 | 43R/2010 | RES SM 2010 43R | GENERIC | 2010 | 43R | SCH/R_IEC.SchLib | R | PCB/SMT_CHIP.PcbLib |  | 43
47R/2010 | 47R/2010 | RES SM 2010 47R | GENERIC | 2010 | 47R | SCH/R_IEC.SchLib | R | PCB/SMT_CHIP.PcbLib |  | 47
51R/2010 | 51R/2010 | RES SM 2010 51R | GENERIC | 2010 | 51R | SCH/R_IEC.SchLib | R | PCB/SMT_CHIP.PcbLib |  | 51
56R/2010 | 56R/2010 | RES SM 2010 56R | GENERIC | 2010 | 56R | SCH/R_IEC.SchLib | R | PCB/SMT_CHIP.PcbLib |  | 56
62R/2010 | 62R/2010 | RES SM 2010 62R | GENERIC | 2010 | 62R | SCH/R_IEC.SchLib | R | PCB/SMT_CHIP.PcbLib |  | 62
68R/2010 | 68R/2010 | RES SM 2010 68R | GENERIC | 2010 | 68R | SCH/R_IEC.SchLib | R | PCB/SMT_CHIP.PcbLib |  | 68
75R/2010 | 75R/2010 | RES SM 2010 75R | GENERIC | 2010 | 75R | SCH/R_IEC.SchLib | R | PCB/SMT_CHIP.PcbLib |  | 75
82R/2010 | 82R/2010 | RES SM 2010 82R | GENERIC | 2010 | 82R | SCH/R_IEC.SchLib | R | PCB/SMT_CHIP.PcbLib |  | 82
91R/2010 | 91R/2010 | RES SM 2010 91R | GENERIC | 2010 | 91R | SCH/R_IEC.SchLib | R | PCB/SMT_CHIP.PcbLib |  | 91
100R/2010 | 100R/2010 | RES SM 2010 100R | GENERIC | 2010 | 100R | SCH/R_IEC.SchLib | R | PCB/SMT_CHIP.PcbLib |  | 100
110R/2010 | 110R/2010 | RES SM 2010 110R | GENERIC | 2010 | 110R | SCH/R_IEC.SchLib | R | PCB/SMT_CHIP.PcbLib |  | 110
120R/2010 | 120R/2010 | RES SM 2010 120R | GENERIC | 2010 | 120R | SCH/R_IEC.SchLib | R | PCB/SMT_CHIP.PcbLib |  | 120
130R/2010 | 130R/2010 | RES SM 2010 130R | GENERIC | 2010 | 130R | SCH/R_IEC.SchLib | R | PCB/SMT_CHIP.PcbLib |  | 130
150R/2010 | 150R/2010 | RES SM 2010 150R | GENERIC | 2010 | 150R | SCH/R_IEC.SchLib | R | PCB/SMT_CHIP.PcbLib |  | 150
160R/2010 | 160R/2010 | RES SM 2010 160R | GENERIC | 2010 | 160R | SCH/R_IEC.SchLib | R | PCB/SMT_CHIP.PcbLib |  | 160
180R/2010 | 180R/2010 | RES SM 2010 180R | GENERIC | 2010 | 180R | SCH/R_IEC.SchLib | R | PCB/SMT_CHIP.PcbLib |  | 180
200R/2010 | 200R/2010 | RES SM 2010 200R | GENERIC | 2010 | 200R | SCH/R_IEC.SchLib | R | PCB/SMT_CHIP.PcbLib |  | 200
220R/2010 | 220R/2010 | RES SM 2010 220R | GENERIC | 2010 | 220R | SCH/R_IEC.SchLib | R | PCB/SMT_CHIP.PcbLib |  | 220
240R/2010 | 240R/2010 | RES SM 2010 240R | GENERIC | 2010 | 240R | SCH/R_IEC.SchLib | R | PCB/SMT_CHIP.PcbLib |  | 240
270R/2010 | 270R/2010 | RES SM 2010 270R | GENERIC | 2010 | 270R | SCH/R_IEC.SchLib | R | PCB/SMT_CHIP.PcbLib |  | 270
300R/2010 | 300R/2010 | RES SM 2010 300R | GENERIC | 2010 | 300R | SCH/R_IEC.SchLib | R | PCB/SMT_CHIP.PcbLib |  | 300
330R/2010 | 330R/2010 | RES SM 2010 330R | GENERIC | 2010 | 330R | SCH/R_IEC.SchLib | R | PCB/SMT_CHIP.PcbLib |  | 330
360R/2010 | 360R/2010 | RES SM 2010 360R | GENERIC | 2010 | 360R | SCH/R_IEC.SchLib | R | PCB/SMT_CHIP.PcbLib |  | 360
390R/2010 | 390R/2010 | RES SM 2010 390R | GENERIC | 2010 | 390R | SCH/R_IEC.SchLib | R | PCB/SMT_CHIP.PcbLib |  | 390
430R/2010 | 430R/2010 | RES SM 2010 430R | GENERIC | 2010 | 430R | SCH/R_IEC.SchLib | R | PCB/SMT_CHIP.PcbLib |  | 430
470R/2010 | 470R/2010 | RES SM 2010 470R | GENERIC | 2010 | 470R | SCH/R_IEC.SchLib | R | PCB/SMT_CHIP.PcbLib |  | 470
510R/2010 | 510R/2010 | RES SM 2010 510R | GENERIC | 2010 | 510R | SCH/R_IEC.SchLib | R | PCB/SMT_CHIP.PcbLib |  | 510
560R/2010 | 560R/2010 | RES SM 2010 560R | GENERIC | 2010 | 560R | SCH/R_IEC.SchLib | R | PCB/SMT_CHIP.PcbLib |  | 560
620R/2010 | 620R/2010 | RES SM 2010 620R | GENERIC | 2010 | 620R | SCH/R_IEC.SchLib | R | PCB/SMT_CHIP.PcbLib |  | 620
680R/2010 | 680R/2010 | RES SM 2010 680R | GENERIC | 2010 | 680R | SCH/R_IEC.SchLib | R | PCB/SMT_CHIP.PcbLib |  | 680
750R/2010 | 750R/2010 | RES SM 2010 750R | GENERIC | 2010 | 750R | SCH/R_IEC.SchLib | R | PCB/SMT_CHIP.PcbLib |  | 750
820R/2010 | 820R/2010 | RES SM 2010 820R | GENERIC | 2010 | 820R | SCH/R_IEC.SchLib | R | PCB/SMT_CHIP.PcbLib |  | 820
910R/2010 | 910R/2010 | RES SM 2010 910R | GENERIC | 2010 | 910R | SCH/R_IEC.SchLib | R | PCB/SMT_CHIP.PcbLib |  | 910
1K/2010 | 1K/2010 | RES SM 2010 1K | GENERIC | 2010 | 1K | SCH/R_IEC.SchLib | R | PCB/SMT_CHIP.PcbLib |  | 1000
1K1/2010 | 1K1/2010 | RES SM 2010 1K1 | GENERIC | 2010 | 1K1 | SCH/R_IEC.SchLib | R | PCB/SMT_CHIP.PcbLib |  | 1100
1K2/2010 | 1K2/2010 | RES SM 2010 1K2 | GENERIC | 2010 | 1K2 | SCH/R_IEC.SchLib | R | PCB/SMT_CHIP.PcbLib |  | 1200
1K3/2010 | 1K3/2010 | RES SM 2010 1K3 | GENERIC | 2010 | 1K3 | SCH/R_IEC.SchLib | R | PCB/SMT_CHIP.PcbLib |  | 1300
1K5/2010 | 1K5/2010 | RES SM 2010 1K5 | GENERIC | 2010 | 1K5 | SCH/R_IEC.SchLib | R | PCB/SMT_CHIP.PcbLib |  | 1500
1K6/2010 | 1K6/2010 | RES SM 2010 1K6 | GENERIC | 2010 | 1K6 | SCH/R_IEC.SchLib | R | PCB/SMT_CHIP.PcbLib |  | 1600
1K8/2010 | 1K8/2010 | RES SM 2010 1K8 | GENERIC | 2010 | 1K8 | SCH/R_IEC.SchLib | R | PCB/SMT_CHIP.PcbLib |  | 1800
2K/2010 | 2K/2010 | RES SM 2010 2K | GENERIC | 2010 | 2K | SCH/R_IEC.SchLib | R | PCB/SMT_CHIP.PcbLib |  | 2000
2K2/2010 | 2K2/2010 | RES SM 2010 2K2 | GENERIC | 2010 | 2K2 | SCH/R_IEC.SchLib | R | PCB/SMT_CHIP.PcbLib |  | 2200
2K4/2010 | 2K4/2010 | RES SM 2010 2K4 | GENERIC | 2010 | 2K4 | SCH/R_IEC.SchLib | R | PCB/SMT_CHIP.PcbLib |  | 2400
2K7/2010 | 2K7/2010 | RES SM 2010 2K7 | GENERIC | 2010 | 2K7 | SCH/R_IEC.SchLib | R | PCB/SMT_CHIP.PcbLib |  | 2700
3K/2010 | 3K/2010 | RES SM 2010 3K | GENERIC | 2010 | 3K | SCH/R_IEC.SchLib | R | PCB/SMT_CHIP.PcbLib |  | 3000
3K3/2010 | 3K3/2010 | RES SM 2010 3K3 | GENERIC | 2010 | 3K3 | SCH/R_IEC.SchLib | R | PCB/SMT_CHIP.PcbLib |  | 3300
3K6/2010 | 3K6/2010 | RES SM 2010 3K6 | GENERIC | 2010 | 3K6 | SCH/R_IEC.SchLib | R | PCB/SMT_CHIP.PcbLib |  | 3600
3K9/2010 | 3K9/2010 | RES SM 2010 3K9 | GENERIC | 2010 | 3K9 | SCH/R_IEC.SchLib | R | PCB/SMT_CHIP.PcbLib |  | 3900
4K3/2010 | 4K3/2010 | RES SM 2010 4K3 | GENERIC | 2010 | 4K3 | SCH/R_IEC.SchLib | R | PCB/SMT_CHIP.PcbLib |  | 4300
4K7/2010 | 4K7/2010 | RES SM 2010 4K7 | GENERIC | 2010 | 4K7 | SCH/R_IEC.SchLib | R | PCB/SMT_CHIP.PcbLib |  | 4700
5K1/2010 | 5K1/2010 | RES SM 2010 5K1 | GENERIC | 2010 | 5K1 | SCH/R_IEC.SchLib | R | PCB/SMT_CHIP.PcbLib |  | 5100
5K6/2010 | 5K6/2010 | RES SM 2010 5K6 | GENERIC | 2010 | 5K6 | SCH/R_IEC.SchLib | R | PCB/SMT_CHIP.PcbLib |  | 5600
6K2/2010 | 6K2/2010 | RES SM 2010 6K2 | GENERIC | 2010 | 6K2 | SCH/R_IEC.SchLib | R | PCB/SMT_CHIP.PcbLib |  | 6200
6K8/2010 | 6K8/2010 | RES SM 2010 6K8 | GENERIC | 2010 | 6K8 | SCH/R_IEC.SchLib | R | PCB/SMT_CHIP.PcbLib |  | 6800
7K5/2010 | 7K5/2010 | RES SM 2010 7K5 | GENERIC | 2010 | 7K5 | SCH/R_IEC.SchLib | R | PCB/SMT_CHIP.PcbLib |  | 7500
8K2/2010 | 8K2/2010 | RES SM 2010 8K2 | GENERIC | 2010 | 8K2 | SCH/R_IEC.SchLib | R | PCB/SMT_CHIP.PcbLib |  | 8200
9K1/2010 | 9K1/2010 | RES SM 2010 9K1 | GENERIC | 2010 | 9K1 | SCH/R_IEC.SchLib | R | PCB/SMT_CHIP.PcbLib |  | 9100
10K/2010 | 10K/2010 | RES SM 2010 10K | GENERIC | 2010 | 10K | SCH/R_IEC.SchLib | R | PCB/SMT_CHIP.PcbLib |  | 10000
11K/2010 | 11K/2010 | RES SM 2010 11K | GENERIC | 2010 | 11K | SCH/R_IEC.SchLib | R | PCB/SMT_CHIP.PcbLib |  | 11000
12K/2010 | 12K/2010 | RES SM 2010 12K | GENERIC | 2010 | 12K | SCH/R_IEC.SchLib | R | PCB/SMT_CHIP.PcbLib |  | 12000
13K/2010 | 13K/2010 | RES SM 2010 13K | GENERIC | 2010 | 13K | SCH/R_IEC.SchLib | R | PCB/SMT_CHIP.PcbLib |  | 13000
15K/2010 | 15K/2010 | RES SM 2010 15K | GENERIC | 2010 | 15K | SCH/R_IEC.SchLib | R | PCB/SMT_CHIP.PcbLib |  | 15000
16K/2010 | 16K/2010 | RES SM 2010 16K | GENERIC | 2010 | 16K | SCH/R_IEC.SchLib | R | PCB/SMT_CHIP.PcbLib |  | 16000
18K/2010 | 18K/2010 | RES SM 2010 18K | GENERIC | 2010 | 18K | SCH/R_IEC.SchLib | R | PCB/SMT_CHIP.PcbLib |  | 18000
20K/2010 | 20K/2010 | RES SM 2010 20K | GENERIC | 2010 | 20K | SCH/R_IEC.SchLib | R | PCB/SMT_CHIP.PcbLib |  | 20000
22K/2010 | 22K/2010 | RES SM 2010 22K | GENERIC | 2010 | 22K | SCH/R_IEC.SchLib | R | PCB/SMT_CHIP.PcbLib |  | 22000
24K/2010 | 24K/2010 | RES SM 2010 24K | GENERIC | 2010 | 24K | SCH/R_IEC.SchLib | R | PCB/SMT_CHIP.PcbLib |  | 24000
27K/2010 | 27K/2010 | RES SM 2010 27K | GENERIC | 2010 | 27K | SCH/R_IEC.SchLib | R | PCB/SMT_CHIP.PcbLib |  | 27000
30K/2010 | 30K/2010 | RES SM 2010 30K | GENERIC | 2010 | 30K | SCH/R_IEC.SchLib | R | PCB/SMT_CHIP.PcbLib |  | 30000
33K/2010 | 33K/2010 | RES SM 2010 33K | GENERIC | 2010 | 33K | SCH/R_IEC.SchLib | R | PCB/SMT_CHIP.PcbLib |  | 33000
36K/2010 | 36K/2010 | RES SM 2010 36K | GENERIC | 2010 | 36K | SCH/R_IEC.SchLib | R | PCB/SMT_CHIP.PcbLib |  | 36000
39K/2010 | 39K/2010 | RES SM 2010 39K | GENERIC | 2010 | 39K | SCH/R_IEC.SchLib | R | PCB/SMT_CHIP.PcbLib |  | 39000
43K/2010 | 43K/2010 | RES SM 2010 43K | GENERIC | 2010 | 43K | SCH/R_IEC.SchLib | R | PCB/SMT_CHIP.PcbLib |  | 43000
47K/2010 | 47K/2010 | RES SM 2010 47K | GENERIC | 2010 | 47K | SCH/R_IEC.SchLib | R | PCB/SMT_CHIP.PcbLib |  | 47000
51K/2010 | 51K/2010 | RES SM 2010 51K | GENERIC | 2010 | 51K | SCH/R_IEC.SchLib | R | PCB/SMT_CHIP.PcbLib |  | 51000
56K/2010 | 56K/2010 | RES SM 2010 56K | GENERIC | 2010 | 56K | SCH/R_IEC.SchLib | R | PCB/SMT_CHIP.PcbLib |  | 56000
62K/2010 | 62K/2010 | RES SM 2010 62K | GENERIC | 2010 | 62K | SCH/R_IEC.SchLib | R | PCB/SMT_CHIP.PcbLib |  | 62000
68K/2010 | 68K/2010 | RES SM 2010 68K | GENERIC | 2010 | 68K | SCH/R_IEC.SchLib | R | PCB/SMT_CHIP.PcbLib |  | 68000
75K/2010 | 75K/2010 | RES SM 2010 75K | GENERIC | 2010 | 75K | SCH/R_IEC.SchLib | R | PCB/SMT_CHIP.PcbLib |  | 75000
82K/2010 | 82K/2010 | RES SM 2010 82K | GENERIC | 2010 | 82K | SCH/R_IEC.SchLib | R | PCB/SMT_CHIP.PcbLib |  | 82000
91K/2010 | 91K/2010 | RES SM 2010 91K | GENERIC | 2010 | 91K | SCH/R_IEC.SchLib | R | PCB/SMT_CHIP.PcbLib |  | 91000
100K/2010 | 100K/2010 | RES SM 2010 100K | GENERIC | 2010 | 100K | SCH/R_IEC.SchLib | R | PCB/SMT_CHIP.PcbLib |  | 100000
110K/2010 | 110K/2010 | RES SM 2010 110K | GENERIC | 2010 | 110K | SCH/R_IEC.SchLib | R | PCB/SMT_CHIP.PcbLib |  | 110000
120K/2010 | 120K/2010 | RES SM 2010 120K | GENERIC | 2010 | 120K | SCH/R_IEC.SchLib | R | PCB/SMT_CHIP.PcbLib |  | 120000
130K/2010 | 130K/2010 | RES SM 2010 130K | GENERIC | 2010 | 130K | SCH/R_IEC.SchLib | R | PCB/SMT_CHIP.PcbLib |  | 130000
150K/2010 | 150K/2010 | RES SM 2010 150K | GENERIC | 2010 | 150K | SCH/R_IEC.SchLib | R | PCB/SMT_CHIP.PcbLib |  | 150000
160K/2010 | 160K/2010 | RES SM 2010 160K | GENERIC | 2010 | 160K | SCH/R_IEC.SchLib | R | PCB/SMT_CHIP.PcbLib |  | 160000
180K/2010 | 180K/2010 | RES SM 2010 180K | GENERIC | 2010 | 180K | SCH/R_IEC.SchLib | R | PCB/SMT_CHIP.PcbLib |  | 180000
200K/2010 | 200K/2010 | RES SM 2010 200K | GENERIC | 2010 | 200K | SCH/R_IEC.SchLib | R | PCB/SMT_CHIP.PcbLib |  | 200000
220K/2010 | 220K/2010 | RES SM 2010 220K | GENERIC | 2010 | 220K | SCH/R_IEC.SchLib | R | PCB/SMT_CHIP.PcbLib |  | 220000
240K/2010 | 240K/2010 | RES SM 2010 240K | GENERIC | 2010 | 240K | SCH/R_IEC.SchLib | R | PCB/SMT_CHIP.PcbLib |  | 240000
270K/2010 | 270K/2010 | RES SM 2010 270K | GENERIC | 2010 | 270K | SCH/R_IEC.SchLib | R | PCB/SMT_CHIP.PcbLib |  | 270000
300K/2010 | 300K/2010 | RES SM 2010 300K | GENERIC | 2010 | 300K | SCH/R_IEC.SchLib | R | PCB/SMT_CHIP.PcbLib |  | 300000
330K/2010 | 330K/2010 | RES SM 2010 330K | GENERIC | 2010 | 330K | SCH/R_IEC.SchLib | R | PCB/SMT_CHIP.PcbLib |  | 330000
360K/2010 | 360K/2010 | RES SM 2010 360K | GENERIC | 2010 | 360K | SCH/R_IEC.SchLib | R | PCB/SMT_CHIP.PcbLib |  | 360000
390K/2010 | 390K/2010 | RES SM 2010 390K | GENERIC | 2010 | 390K | SCH/R_IEC.SchLib | R | PCB/SMT_CHIP.PcbLib |  | 390000
430K/2010 | 430K/2010 | RES SM 2010 430K | GENERIC | 2010 | 430K | SCH/R_IEC.SchLib | R | PCB/SMT_CHIP.PcbLib |  | 430000
470K/2010 | 470K/2010 | RES SM 2010 470K | GENERIC | 2010 | 470K | SCH/R_IEC.SchLib | R | PCB/SMT_CHIP.PcbLib |  | 470000
510K/2010 | 510K/2010 | RES SM 2010 510K | GENERIC | 2010 | 510K | SCH/R_IEC.SchLib | R | PCB/SMT_CHIP.PcbLib |  | 510000
560K/2010 | 560K/2010 | RES SM 2010 560K | GENERIC | 2010 | 560K | SCH/R_IEC.SchLib | R | PCB/SMT_CHIP.PcbLib |  | 560000
620K/2010 | 620K/2010 | RES SM 2010 620K | GENERIC | 2010 | 620K | SCH/R_IEC.SchLib | R | PCB/SMT_CHIP.PcbLib |  | 620000
680K/2010 | 680K/2010 | RES SM 2010 680K | GENERIC | 2010 | 680K | SCH/R_IEC.SchLib | R | PCB/SMT_CHIP.PcbLib |  | 680000
750K/2010 | 750K/2010 | RES SM 2010 750K | GENERIC | 2010 | 750K | SCH/R_IEC.SchLib | R | PCB/SMT_CHIP.PcbLib |  | 750000
820K/2010 | 820K/2010 | RES SM 2010 820K | GENERIC | 2010 | 820K | SCH/R_IEC.SchLib | R | PCB/SMT_CHIP.PcbLib |  | 820000
910K/2010 | 910K/2010 | RES SM 2010 910K | GENERIC | 2010 | 910K | SCH/R_IEC.SchLib | R | PCB/SMT_CHIP.PcbLib |  | 910000
1M/2010 | 1M/2010 | RES SM 2010 1M | GENERIC | 2010 | 1M | SCH/R_IEC.SchLib | R | PCB/SMT_CHIP.PcbLib |  | 1000000
1M1/2010 | 1M1/2010 | RES SM 2010 1M1 | GENERIC | 2010 | 1M1 | SCH/R_IEC.SchLib | R | PCB/SMT_CHIP.PcbLib |  | 1100000
1M2/2010 | 1M2/2010 | RES SM 2010 1M2 | GENERIC | 2010 | 1M2 | SCH/R_IEC.SchLib | R | PCB/SMT_CHIP.PcbLib |  | 1200000
1M3/2010 | 1M3/2010 | RES SM 2010 1M3 | GENERIC | 2010 | 1M3 | SCH/R_IEC.SchLib | R | PCB/SMT_CHIP.PcbLib |  | 1300000
1M5/2010 | 1M5/2010 | RES SM 2010 1M5 | GENERIC | 2010 | 1M5 | SCH/R_IEC.SchLib | R | PCB/SMT_CHIP.PcbLib |  | 1500000
1M6/2010 | 1M6/2010 | RES SM 2010 1M6 | GENERIC | 2010 | 1M6 | SCH/R_IEC.SchLib | R | PCB/SMT_CHIP.PcbLib |  | 1600000
1M8/2010 | 1M8/2010 | RES SM 2010 1M8 | GENERIC | 2010 | 1M8 | SCH/R_IEC.SchLib | R | PCB/SMT_CHIP.PcbLib |  | 1800000
2M/2010 | 2M/2010 | RES SM 2010 2M | GENERIC | 2010 | 2M | SCH/R_IEC.SchLib | R | PCB/SMT_CHIP.PcbLib |  | 2000000
2M2/2010 | 2M2/2010 | RES SM 2010 2M2 | GENERIC | 2010 | 2M2 | SCH/R_IEC.SchLib | R | PCB/SMT_CHIP.PcbLib |  | 2200000
2M4/2010 | 2M4/2010 | RES SM 2010 2M4 | GENERIC | 2010 | 2M4 | SCH/R_IEC.SchLib | R | PCB/SMT_CHIP.PcbLib |  | 2400000
2M7/2010 | 2M7/2010 | RES SM 2010 2M7 | GENERIC | 2010 | 2M7 | SCH/R_IEC.SchLib | R | PCB/SMT_CHIP.PcbLib |  | 2700000
3M/2010 | 3M/2010 | RES SM 2010 3M | GENERIC | 2010 | 3M | SCH/R_IEC.SchLib | R | PCB/SMT_CHIP.PcbLib |  | 3000000
3M3/2010 | 3M3/2010 | RES SM 2010 3M3 | GENERIC | 2010 | 3M3 | SCH/R_IEC.SchLib | R | PCB/SMT_CHIP.PcbLib |  | 3300000
3M6/2010 | 3M6/2010 | RES SM 2010 3M6 | GENERIC | 2010 | 3M6 | SCH/R_IEC.SchLib | R | PCB/SMT_CHIP.PcbLib |  | 3600000
3M9/2010 | 3M9/2010 | RES SM 2010 3M9 | GENERIC | 2010 | 3M9 | SCH/R_IEC.SchLib | R | PCB/SMT_CHIP.PcbLib |  | 3900000
4M3/2010 | 4M3/2010 | RES SM 2010 4M3 | GENERIC | 2010 | 4M3 | SCH/R_IEC.SchLib | R | PCB/SMT_CHIP.PcbLib |  | 4300000
4M7/2010 | 4M7/2010 | RES SM 2010 4M7 | GENERIC | 2010 | 4M7 | SCH/R_IEC.SchLib | R | PCB/SMT_CHIP.PcbLib |  | 4700000
5M1/2010 | 5M1/2010 | RES SM 2010 5M1 | GENERIC | 2010 | 5M1 | SCH/R_IEC.SchLib | R | PCB/SMT_CHIP.PcbLib |  | 5100000
5M6/2010 | 5M6/2010 | RES SM 2010 5M6 | GENERIC | 2010 | 5M6 | SCH/R_IEC.SchLib | R | PCB/SMT_CHIP.PcbLib |  | 5600000
6M2/2010 | 6M2/2010 | RES SM 2010 6M2 | GENERIC | 2010 | 6M2 | SCH/R_IEC.SchLib | R | PCB/SMT_CHIP.PcbLib |  | 6200000
6M8/2010 | 6M8/2010 | RES SM 2010 6M8 | GENERIC | 2010 | 6M8 | SCH/R_IEC.SchLib | R | PCB/SMT_CHIP.PcbLib |  | 6800000
7M5/2010 | 7M5/2010 | RES SM 2010 7M5 | GENERIC | 2010 | 7M5 | SCH/R_IEC.SchLib | R | PCB/SMT_CHIP.PcbLib |  | 7500000
8M2/2010 | 8M2/2010 | RES SM 2010 8M2 | GENERIC | 2010 | 8M2 | SCH/R_IEC.SchLib | R | PCB/SMT_CHIP.PcbLib |  | 8200000
9M1/2010 | 9M1/2010 | RES SM 2010 9M1 | GENERIC | 2010 | 9M1 | SCH/R_IEC.SchLib | R | PCB/SMT_CHIP.PcbLib |  | 9100000
10M/2010 | 10M/2010 | RES SM 2010 10M | GENERIC | 2010 | 10M | SCH/R_IEC.SchLib | R | PCB/SMT_CHIP.PcbLib |  | 10000000
0R/2512 | 0R/2512 | RES SM 2512 0R | GENERIC | 2512 | 0R | SCH/R_IEC.SchLib | R | PCB/SMT_CHIP.PcbLib | R2512-0.65-WW | 0
1R/2512 | 1R/2512 | RES SM 2512 1R | GENERIC | 2512 | 1R | SCH/R_IEC.SchLib | R | PCB/SMT_CHIP.PcbLib | R2512-0.65-WW | 1
1R1/2512 | 1R1/2512 | RES SM 2512 1R1 | GENERIC | 2512 | 1R1 | SCH/R_IEC.SchLib | R | PCB/SMT_CHIP.PcbLib | R2512-0.65-WW | 1.1
1R2/2512 | 1R2/2512 | RES SM 2512 1R2 | GENERIC | 2512 | 1R2 | SCH/R_IEC.SchLib | R | PCB/SMT_CHIP.PcbLib | R2512-0.65-WW | 1.2
1R3/2512 | 1R3/2512 | RES SM 2512 1R3 | GENERIC | 2512 | 1R3 | SCH/R_IEC.SchLib | R | PCB/SMT_CHIP.PcbLib | R2512-0.65-WW | 1.3
1R5/2512 | 1R5/2512 | RES SM 2512 1R5 | GENERIC | 2512 | 1R5 | SCH/R_IEC.SchLib | R | PCB/SMT_CHIP.PcbLib | R2512-0.65-WW | 1.5
1R6/2512 | 1R6/2512 | RES SM 2512 1R6 | GENERIC | 2512 | 1R6 | SCH/R_IEC.SchLib | R | PCB/SMT_CHIP.PcbLib | R2512-0.65-WW | 1.6
1R8/2512 | 1R8/2512 | RES SM 2512 1R8 | GENERIC | 2512 | 1R8 | SCH/R_IEC.SchLib | R | PCB/SMT_CHIP.PcbLib | R2512-0.65-WW | 1.8
2R/2512 | 2R/2512 | RES SM 2512 2R | GENERIC | 2512 | 2R | SCH/R_IEC.SchLib | R | PCB/SMT_CHIP.PcbLib | R2512-0.65-WW | 2
2R2/2512 | 2R2/2512 | RES SM 2512 2R2 | GENERIC | 2512 | 2R2 | SCH/R_IEC.SchLib | R | PCB/SMT_CHIP.PcbLib | R2512-0.65-WW | 2.2
2R4/2512 | 2R4/2512 | RES SM 2512 2R4 | GENERIC | 2512 | 2R4 | SCH/R_IEC.SchLib | R | PCB/SMT_CHIP.PcbLib | R2512-0.65-WW | 2.4
2R7/2512 | 2R7/2512 | RES SM 2512 2R7 | GENERIC | 2512 | 2R7 | SCH/R_IEC.SchLib | R | PCB/SMT_CHIP.PcbLib | R2512-0.65-WW | 2.7
3R/2512 | 3R/2512 | RES SM 2512 3R | GENERIC | 2512 | 3R | SCH/R_IEC.SchLib | R | PCB/SMT_CHIP.PcbLib | R2512-0.65-WW | 3
3R3/2512 | 3R3/2512 | RES SM 2512 3R3 | GENERIC | 2512 | 3R3 | SCH/R_IEC.SchLib | R | PCB/SMT_CHIP.PcbLib | R2512-0.65-WW | 3.3
3R6/2512 | 3R6/2512 | RES SM 2512 3R6 | GENERIC | 2512 | 3R6 | SCH/R_IEC.SchLib | R | PCB/SMT_CHIP.PcbLib | R2512-0.65-WW | 3.6
3R9/2512 | 3R9/2512 | RES SM 2512 3R9 | GENERIC | 2512 | 3R9 | SCH/R_IEC.SchLib | R | PCB/SMT_CHIP.PcbLib | R2512-0.65-WW | 3.9
4R3/2512 | 4R3/2512 | RES SM 2512 4R3 | GENERIC | 2512 | 4R3 | SCH/R_IEC.SchLib | R | PCB/SMT_CHIP.PcbLib | R2512-0.65-WW | 4.3
4R7/2512 | 4R7/2512 | RES SM 2512 4R7 | GENERIC | 2512 | 4R7 | SCH/R_IEC.SchLib | R | PCB/SMT_CHIP.PcbLib | R2512-0.65-WW | 4.7
5R1/2512 | 5R1/2512 | RES SM 2512 5R1 | GENERIC | 2512 | 5R1 | SCH/R_IEC.SchLib | R | PCB/SMT_CHIP.PcbLib | R2512-0.65-WW | 5.1
5R6/2512 | 5R6/2512 | RES SM 2512 5R6 | GENERIC | 2512 | 5R6 | SCH/R_IEC.SchLib | R | PCB/SMT_CHIP.PcbLib | R2512-0.65-WW | 5.6
6R2/2512 | 6R2/2512 | RES SM 2512 6R2 | GENERIC | 2512 | 6R2 | SCH/R_IEC.SchLib | R | PCB/SMT_CHIP.PcbLib | R2512-0.65-WW | 6.2
6R8/2512 | 6R8/2512 | RES SM 2512 6R8 | GENERIC | 2512 | 6R8 | SCH/R_IEC.SchLib | R | PCB/SMT_CHIP.PcbLib | R2512-0.65-WW | 6.8
7R5/2512 | 7R5/2512 | RES SM 2512 7R5 | GENERIC | 2512 | 7R5 | SCH/R_IEC.SchLib | R | PCB/SMT_CHIP.PcbLib | R2512-0.65-WW | 7.5
8R2/2512 | 8R2/2512 | RES SM 2512 8R2 | GENERIC | 2512 | 8R2 | SCH/R_IEC.SchLib | R | PCB/SMT_CHIP.PcbLib | R2512-0.65-WW | 8.2
9R1/2512 | 9R1/2512 | RES SM 2512 9R1 | GENERIC | 2512 | 9R1 | SCH/R_IEC.SchLib | R | PCB/SMT_CHIP.PcbLib | R2512-0.65-WW | 9.1
10R/2512 | 10R/2512 | RES SM 2512 10R | GENERIC | 2512 | 10R | SCH/R_IEC.SchLib | R | PCB/SMT_CHIP.PcbLib | R2512-0.65-WW | 10
11R/2512 | 11R/2512 | RES SM 2512 11R | GENERIC | 2512 | 11R | SCH/R_IEC.SchLib | R | PCB/SMT_CHIP.PcbLib | R2512-0.65-WW | 11
12R/2512 | 12R/2512 | RES SM 2512 12R | GENERIC | 2512 | 12R | SCH/R_IEC.SchLib | R | PCB/SMT_CHIP.PcbLib | R2512-0.65-WW | 12
13R/2512 | 13R/2512 | RES SM 2512 13R | GENERIC | 2512 | 13R | SCH/R_IEC.SchLib | R | PCB/SMT_CHIP.PcbLib | R2512-0.65-WW | 13
15R/2512 | 15R/2512 | RES SM 2512 15R | GENERIC | 2512 | 15R | SCH/R_IEC.SchLib | R | PCB/SMT_CHIP.PcbLib | R2512-0.65-WW | 15
16R/2512 | 16R/2512 | RES SM 2512 16R | GENERIC | 2512 | 16R | SCH/R_IEC.SchLib | R | PCB/SMT_CHIP.PcbLib | R2512-0.65-WW | 16
18R/2512 | 18R/2512 | RES SM 2512 18R | GENERIC | 2512 | 18R | SCH/R_IEC.SchLib | R | PCB/SMT_CHIP.PcbLib | R2512-0.65-WW | 18
20R/2512 | 20R/2512 | RES SM 2512 20R | GENERIC | 2512 | 20R | SCH/R_IEC.SchLib | R | PCB/SMT_CHIP.PcbLib | R2512-0.65-WW | 20
22R/2512 | 22R/2512 | RES SM 2512 22R | GENERIC | 2512 | 22R | SCH/R_IEC.SchLib | R | PCB/SMT_CHIP.PcbLib | R2512-0.65-WW | 22
24R/2512 | 24R/2512 | RES SM 2512 24R | GENERIC | 2512 | 24R | SCH/R_IEC.SchLib | R | PCB/SMT_CHIP.PcbLib | R2512-0.65-WW | 24
27R/2512 | 27R/2512 | RES SM 2512 27R | GENERIC | 2512 | 27R | SCH/R_IEC.SchLib | R | PCB/SMT_CHIP.PcbLib | R2512-0.65-WW | 27
30R/2512 | 30R/2512 | RES SM 2512 30R | GENERIC | 2512 | 30R | SCH/R_IEC.SchLib | R | PCB/SMT_CHIP.PcbLib | R2512-0.65-WW | 30
33R/2512 | 33R/2512 | RES SM 2512 33R | GENERIC | 2512 | 33R | SCH/R_IEC.SchLib | R | PCB/SMT_CHIP.PcbLib | R2512-0.65-WW | 33
36R/2512 | 36R/2512 | RES SM 2512 36R | GENERIC | 2512 | 36R | SCH/R_IEC.SchLib | R | PCB/SMT_CHIP.PcbLib | R2512-0.65-WW | 36
39R/2512 | 39R/2512 | RES SM 2512 39R | GENERIC | 2512 | 39R | SCH/R_IEC.SchLib | R | PCB/SMT_CHIP.PcbLib | R2512-0.65-WW | 39
43R/2512 | 43R/2512 | RES SM 2512 43R | GENERIC | 2512 | 43R | SCH/R_IEC.SchLib | R | PCB/SMT_CHIP.PcbLib | R2512-0.65-WW | 43
47R/2512 | 47R/2512 | RES SM 2512 47R | GENERIC | 2512 | 47R | SCH/R_IEC.SchLib | R | PCB/SMT_CHIP.PcbLib | R2512-0.65-WW | 47
51R/2512 | 51R/2512 | RES SM 2512 51R | GENERIC | 2512 | 51R | SCH/R_IEC.SchLib | R | PCB/SMT_CHIP.PcbLib | R2512-0.65-WW | 51
56R/2512 | 56R/2512 | RES SM 2512 56R | GENERIC | 2512 | 56R | SCH/R_IEC.SchLib | R | PCB/SMT_CHIP.PcbLib | R2512-0.65-WW | 56
62R/2512 | 62R/2512 | RES SM 2512 62R | GENERIC | 2512 | 62R | SCH/R_IEC.SchLib | R | PCB/SMT_CHIP.PcbLib | R2512-0.65-WW | 62
68R/2512 | 68R/2512 | RES SM 2512 68R | GENERIC | 2512 | 68R | SCH/R_IEC.SchLib | R | PCB/SMT_CHIP.PcbLib | R2512-0.65-WW | 68
75R/2512 | 75R/2512 | RES SM 2512 75R | GENERIC | 2512 | 75R | SCH/R_IEC.SchLib | R | PCB/SMT_CHIP.PcbLib | R2512-0.65-WW | 75
82R/2512 | 82R/2512 | RES SM 2512 82R | GENERIC | 2512 | 82R | SCH/R_IEC.SchLib | R | PCB/SMT_CHIP.PcbLib | R2512-0.65-WW | 82
91R/2512 | 91R/2512 | RES SM 2512 91R | GENERIC | 2512 | 91R | SCH/R_IEC.SchLib | R | PCB/SMT_CHIP.PcbLib | R2512-0.65-WW | 91
100R/2512 | 100R/2512 | RES SM 2512 100R | GENERIC | 2512 | 100R | SCH/R_IEC.SchLib | R | PCB/SMT_CHIP.PcbLib | R2512-0.65-WW | 100
110R/2512 | 110R/2512 | RES SM 2512 110R | GENERIC | 2512 | 110R | SCH/R_IEC.SchLib | R | PCB/SMT_CHIP.PcbLib | R2512-0.65-WW | 110
120R/2512 | 120R/2512 | RES SM 2512 120R | GENERIC | 2512 | 120R | SCH/R_IEC.SchLib | R | PCB/SMT_CHIP.PcbLib | R2512-0.65-WW | 120
130R/2512 | 130R/2512 | RES SM 2512 130R | GENERIC | 2512 | 130R | SCH/R_IEC.SchLib | R | PCB/SMT_CHIP.PcbLib | R2512-0.65-WW | 130
150R/2512 | 150R/2512 | RES SM 2512 150R | GENERIC | 2512 | 150R | SCH/R_IEC.SchLib | R | PCB/SMT_CHIP.PcbLib | R2512-0.65-WW | 150
160R/2512 | 160R/2512 | RES SM 2512 160R | GENERIC | 2512 | 160R | SCH/R_IEC.SchLib | R | PCB/SMT_CHIP.PcbLib | R2512-0.65-WW | 160
180R/2512 | 180R/2512 | RES SM 2512 180R | GENERIC | 2512 | 180R | SCH/R_IEC.SchLib | R | PCB/SMT_CHIP.PcbLib | R2512-0.65-WW | 180
200R/2512 | 200R/2512 | RES SM 2512 200R | GENERIC | 2512 | 200R | SCH/R_IEC.SchLib | R | PCB/SMT_CHIP.PcbLib | R2512-0.65-WW | 200
220R/2512 | 220R/2512 | RES SM 2512 220R | GENERIC | 2512 | 220R | SCH/R_IEC.SchLib | R | PCB/SMT_CHIP.PcbLib | R2512-0.65-WW | 220
240R/2512 | 240R/2512 | RES SM 2512 240R | GENERIC | 2512 | 240R | SCH/R_IEC.SchLib | R | PCB/SMT_CHIP.PcbLib | R2512-0.65-WW | 240
270R/2512 | 270R/2512 | RES SM 2512 270R | GENERIC | 2512 | 270R | SCH/R_IEC.SchLib | R | PCB/SMT_CHIP.PcbLib | R2512-0.65-WW | 270
300R/2512 | 300R/2512 | RES SM 2512 300R | GENERIC | 2512 | 300R | SCH/R_IEC.SchLib | R | PCB/SMT_CHIP.PcbLib | R2512-0.65-WW | 300
330R/2512 | 330R/2512 | RES SM 2512 330R | GENERIC | 2512 | 330R | SCH/R_IEC.SchLib | R | PCB/SMT_CHIP.PcbLib | R2512-0.65-WW | 330
360R/2512 | 360R/2512 | RES SM 2512 360R | GENERIC | 2512 | 360R | SCH/R_IEC.SchLib | R | PCB/SMT_CHIP.PcbLib | R2512-0.65-WW | 360
390R/2512 | 390R/2512 | RES SM 2512 390R | GENERIC | 2512 | 390R | SCH/R_IEC.SchLib | R | PCB/SMT_CHIP.PcbLib | R2512-0.65-WW | 390
430R/2512 | 430R/2512 | RES SM 2512 430R | GENERIC | 2512 | 430R | SCH/R_IEC.SchLib | R | PCB/SMT_CHIP.PcbLib | R2512-0.65-WW | 430
470R/2512 | 470R/2512 | RES SM 2512 470R | GENERIC | 2512 | 470R | SCH/R_IEC.SchLib | R | PCB/SMT_CHIP.PcbLib | R2512-0.65-WW | 470
510R/2512 | 510R/2512 | RES SM 2512 510R | GENERIC | 2512 | 510R | SCH/R_IEC.SchLib | R | PCB/SMT_CHIP.PcbLib | R2512-0.65-WW | 510
560R/2512 | 560R/2512 | RES SM 2512 560R | GENERIC | 2512 | 560R | SCH/R_IEC.SchLib | R | PCB/SMT_CHIP.PcbLib | R2512-0.65-WW | 560 | https://www.yageo.com/upload/media/product/products/datasheet/rchip/PYu-RC_Group_51_RoHS_L_12.pdf | YAGEO | RC2512FK-07560RL | Digi-Key | 13-RC2512FK-07560RLCT-ND | YAGEO | RC2512JK-07560RL | Digi-Key | 13-RC2512JK-07560RLCT-ND
620R/2512 | 620R/2512 | RES SM 2512 620R | GENERIC | 2512 | 620R | SCH/R_IEC.SchLib | R | PCB/SMT_CHIP.PcbLib | R2512-0.65-WW | 620
680R/2512 | 680R/2512 | RES SM 2512 680R | GENERIC | 2512 | 680R | SCH/R_IEC.SchLib | R | PCB/SMT_CHIP.PcbLib | R2512-0.65-WW | 680
750R/2512 | 750R/2512 | RES SM 2512 750R | GENERIC | 2512 | 750R | SCH/R_IEC.SchLib | R | PCB/SMT_CHIP.PcbLib | R2512-0.65-WW | 750
820R/2512 | 820R/2512 | RES SM 2512 820R | GENERIC | 2512 | 820R | SCH/R_IEC.SchLib | R | PCB/SMT_CHIP.PcbLib | R2512-0.65-WW | 820
910R/2512 | 910R/2512 | RES SM 2512 910R | GENERIC | 2512 | 910R | SCH/R_IEC.SchLib | R | PCB/SMT_CHIP.PcbLib | R2512-0.65-WW | 910
1K/2512 | 1K/2512 | RES SM 2512 1K | GENERIC | 2512 | 1K | SCH/R_IEC.SchLib | R | PCB/SMT_CHIP.PcbLib | R2512-0.65-WW | 1000
1K1/2512 | 1K1/2512 | RES SM 2512 1K1 | GENERIC | 2512 | 1K1 | SCH/R_IEC.SchLib | R | PCB/SMT_CHIP.PcbLib | R2512-0.65-WW | 1100
1K2/2512 | 1K2/2512 | RES SM 2512 1K2 | GENERIC | 2512 | 1K2 | SCH/R_IEC.SchLib | R | PCB/SMT_CHIP.PcbLib | R2512-0.65-WW | 1200 | https://www.yageo.com/upload/media/product/products/datasheet/rchip/PYu-RC_Group_51_RoHS_L_12.pdf | YAGEO | RC2512FK-071K2L | Digi-Key | 13-RC2512FK-071K2LCT-ND | YAGEO | RC2512JK-071K2L | Digi-Key | 13-RC2512JK-071K2LCT-ND | [5 empty] | GPR25121K2
1K3/2512 | 1K3/2512 | RES SM 2512 1K3 | GENERIC | 2512 | 1K3 | SCH/R_IEC.SchLib | R | PCB/SMT_CHIP.PcbLib | R2512-0.65-WW | 1300
1K5/2512 | 1K5/2512 | RES SM 2512 1K5 | GENERIC | 2512 | 1K5 | SCH/R_IEC.SchLib | R | PCB/SMT_CHIP.PcbLib | R2512-0.65-WW | 1500
1K6/2512 | 1K6/2512 | RES SM 2512 1K6 | GENERIC | 2512 | 1K6 | SCH/R_IEC.SchLib | R | PCB/SMT_CHIP.PcbLib | R2512-0.65-WW | 1600
1K8/2512 | 1K8/2512 | RES SM 2512 1K8 | GENERIC | 2512 | 1K8 | SCH/R_IEC.SchLib | R | PCB/SMT_CHIP.PcbLib | R2512-0.65-WW | 1800
2K/2512 | 2K/2512 | RES SM 2512 2K | GENERIC | 2512 | 2K | SCH/R_IEC.SchLib | R | PCB/SMT_CHIP.PcbLib | R2512-0.65-WW | 2000
2K2/2512 | 2K2/2512 | RES SM 2512 2K2 | GENERIC | 2512 | 2K2 | SCH/R_IEC.SchLib | R | PCB/SMT_CHIP.PcbLib | R2512-0.65-WW | 2200
2K4/2512 | 2K4/2512 | RES SM 2512 2K4 | GENERIC | 2512 | 2K4 | SCH/R_IEC.SchLib | R | PCB/SMT_CHIP.PcbLib | R2512-0.65-WW | 2400
2K7/2512 | 2K7/2512 | RES SM 2512 2K7 | GENERIC | 2512 | 2K7 | SCH/R_IEC.SchLib | R | PCB/SMT_CHIP.PcbLib | R2512-0.65-WW | 2700
3K/2512 | 3K/2512 | RES SM 2512 3K | GENERIC | 2512 | 3K | SCH/R_IEC.SchLib | R | PCB/SMT_CHIP.PcbLib | R2512-0.65-WW | 3000
3K3/2512 | 3K3/2512 | RES SM 2512 3K3 | GENERIC | 2512 | 3K3 | SCH/R_IEC.SchLib | R | PCB/SMT_CHIP.PcbLib | R2512-0.65-WW | 3300
3K6/2512 | 3K6/2512 | RES SM 2512 3K6 | GENERIC | 2512 | 3K6 | SCH/R_IEC.SchLib | R | PCB/SMT_CHIP.PcbLib | R2512-0.65-WW | 3600
3K9/2512 | 3K9/2512 | RES SM 2512 3K9 | GENERIC | 2512 | 3K9 | SCH/R_IEC.SchLib | R | PCB/SMT_CHIP.PcbLib | R2512-0.65-WW | 3900
4K3/2512 | 4K3/2512 | RES SM 2512 4K3 | GENERIC | 2512 | 4K3 | SCH/R_IEC.SchLib | R | PCB/SMT_CHIP.PcbLib | R2512-0.65-WW | 4300
4K7/2512 | 4K7/2512 | RES SM 2512 4K7 | GENERIC | 2512 | 4K7 | SCH/R_IEC.SchLib | R | PCB/SMT_CHIP.PcbLib | R2512-0.65-WW | 4700
5K1/2512 | 5K1/2512 | RES SM 2512 5K1 | GENERIC | 2512 | 5K1 | SCH/R_IEC.SchLib | R | PCB/SMT_CHIP.PcbLib | R2512-0.65-WW | 5100
5K6/2512 | 5K6/2512 | RES SM 2512 5K6 | GENERIC | 2512 | 5K6 | SCH/R_IEC.SchLib | R | PCB/SMT_CHIP.PcbLib | R2512-0.65-WW | 5600
6K2/2512 | 6K2/2512 | RES SM 2512 6K2 | GENERIC | 2512 | 6K2 | SCH/R_IEC.SchLib | R | PCB/SMT_CHIP.PcbLib | R2512-0.65-WW | 6200
6K8/2512 | 6K8/2512 | RES SM 2512 6K8 | GENERIC | 2512 | 6K8 | SCH/R_IEC.SchLib | R | PCB/SMT_CHIP.PcbLib | R2512-0.65-WW | 6800
7K5/2512 | 7K5/2512 | RES SM 2512 7K5 | GENERIC | 2512 | 7K5 | SCH/R_IEC.SchLib | R | PCB/SMT_CHIP.PcbLib | R2512-0.65-WW | 7500
8K2/2512 | 8K2/2512 | RES SM 2512 8K2 | GENERIC | 2512 | 8K2 | SCH/R_IEC.SchLib | R | PCB/SMT_CHIP.PcbLib | R2512-0.65-WW | 8200
9K1/2512 | 9K1/2512 | RES SM 2512 9K1 | GENERIC | 2512 | 9K1 | SCH/R_IEC.SchLib | R | PCB/SMT_CHIP.PcbLib | R2512-0.65-WW | 9100
10K/2512 | 10K/2512 | RES SM 2512 10K | GENERIC | 2512 | 10K | SCH/R_IEC.SchLib | R | PCB/SMT_CHIP.PcbLib | R2512-0.65-WW | 10000
11K/2512 | 11K/2512 | RES SM 2512 11K | GENERIC | 2512 | 11K | SCH/R_IEC.SchLib | R | PCB/SMT_CHIP.PcbLib | R2512-0.65-WW | 11000
12K/2512 | 12K/2512 | RES SM 2512 12K | GENERIC | 2512 | 12K | SCH/R_IEC.SchLib | R | PCB/SMT_CHIP.PcbLib | R2512-0.65-WW | 12000
13K/2512 | 13K/2512 | RES SM 2512 13K | GENERIC | 2512 | 13K | SCH/R_IEC.SchLib | R | PCB/SMT_CHIP.PcbLib | R2512-0.65-WW | 13000
15K/2512 | 15K/2512 | RES SM 2512 15K | GENERIC | 2512 | 15K | SCH/R_IEC.SchLib | R | PCB/SMT_CHIP.PcbLib | R2512-0.65-WW | 15000
16K/2512 | 16K/2512 | RES SM 2512 16K | GENERIC | 2512 | 16K | SCH/R_IEC.SchLib | R | PCB/SMT_CHIP.PcbLib | R2512-0.65-WW | 16000
18K/2512 | 18K/2512 | RES SM 2512 18K | GENERIC | 2512 | 18K | SCH/R_IEC.SchLib | R | PCB/SMT_CHIP.PcbLib | R2512-0.65-WW | 18000
20K/2512 | 20K/2512 | RES SM 2512 20K | GENERIC | 2512 | 20K | SCH/R_IEC.SchLib | R | PCB/SMT_CHIP.PcbLib | R2512-0.65-WW | 20000
22K/2512 | 22K/2512 | RES SM 2512 22K | GENERIC | 2512 | 22K | SCH/R_IEC.SchLib | R | PCB/SMT_CHIP.PcbLib | R2512-0.65-WW | 22000
24K/2512 | 24K/2512 | RES SM 2512 24K | GENERIC | 2512 | 24K | SCH/R_IEC.SchLib | R | PCB/SMT_CHIP.PcbLib | R2512-0.65-WW | 24000
27K/2512 | 27K/2512 | RES SM 2512 27K | GENERIC | 2512 | 27K | SCH/R_IEC.SchLib | R | PCB/SMT_CHIP.PcbLib | R2512-0.65-WW | 27000
30K/2512 | 30K/2512 | RES SM 2512 30K | GENERIC | 2512 | 30K | SCH/R_IEC.SchLib | R | PCB/SMT_CHIP.PcbLib | R2512-0.65-WW | 30000
33K/2512 | 33K/2512 | RES SM 2512 33K | GENERIC | 2512 | 33K | SCH/R_IEC.SchLib | R | PCB/SMT_CHIP.PcbLib | R2512-0.65-WW | 33000
36K/2512 | 36K/2512 | RES SM 2512 36K | GENERIC | 2512 | 36K | SCH/R_IEC.SchLib | R | PCB/SMT_CHIP.PcbLib | R2512-0.65-WW | 36000
39K/2512 | 39K/2512 | RES SM 2512 39K | GENERIC | 2512 | 39K | SCH/R_IEC.SchLib | R | PCB/SMT_CHIP.PcbLib | R2512-0.65-WW | 39000
43K/2512 | 43K/2512 | RES SM 2512 43K | GENERIC | 2512 | 43K | SCH/R_IEC.SchLib | R | PCB/SMT_CHIP.PcbLib | R2512-0.65-WW | 43000
47K/2512 | 47K/2512 | RES SM 2512 47K | GENERIC | 2512 | 47K | SCH/R_IEC.SchLib | R | PCB/SMT_CHIP.PcbLib | R2512-0.65-WW | 47000
51K/2512 | 51K/2512 | RES SM 2512 51K | GENERIC | 2512 | 51K | SCH/R_IEC.SchLib | R | PCB/SMT_CHIP.PcbLib | R2512-0.65-WW | 51000
56K/2512 | 56K/2512 | RES SM 2512 56K | GENERIC | 2512 | 56K | SCH/R_IEC.SchLib | R | PCB/SMT_CHIP.PcbLib | R2512-0.65-WW | 56000
62K/2512 | 62K/2512 | RES SM 2512 62K | GENERIC | 2512 | 62K | SCH/R_IEC.SchLib | R | PCB/SMT_CHIP.PcbLib | R2512-0.65-WW | 62000
68K/2512 | 68K/2512 | RES SM 2512 68K | GENERIC | 2512 | 68K | SCH/R_IEC.SchLib | R | PCB/SMT_CHIP.PcbLib | R2512-0.65-WW | 68000
75K/2512 | 75K/2512 | RES SM 2512 75K | GENERIC | 2512 | 75K | SCH/R_IEC.SchLib | R | PCB/SMT_CHIP.PcbLib | R2512-0.65-WW | 75000
82K/2512 | 82K/2512 | RES SM 2512 82K | GENERIC | 2512 | 82K | SCH/R_IEC.SchLib | R | PCB/SMT_CHIP.PcbLib | R2512-0.65-WW | 82000
91K/2512 | 91K/2512 | RES SM 2512 91K | GENERIC | 2512 | 91K | SCH/R_IEC.SchLib | R | PCB/SMT_CHIP.PcbLib | R2512-0.65-WW | 91000
100K/2512 | 100K/2512 | RES SM 2512 100K | GENERIC | 2512 | 100K | SCH/R_IEC.SchLib | R | PCB/SMT_CHIP.PcbLib | R2512-0.65-WW | 100000
110K/2512 | 110K/2512 | RES SM 2512 110K | GENERIC | 2512 | 110K | SCH/R_IEC.SchLib | R | PCB/SMT_CHIP.PcbLib | R2512-0.65-WW | 110000
120K/2512 | 120K/2512 | RES SM 2512 120K | GENERIC | 2512 | 120K | SCH/R_IEC.SchLib | R | PCB/SMT_CHIP.PcbLib | R2512-0.65-WW | 120000
130K/2512 | 130K/2512 | RES SM 2512 130K | GENERIC | 2512 | 130K | SCH/R_IEC.SchLib | R | PCB/SMT_CHIP.PcbLib | R2512-0.65-WW | 130000
150K/2512 | 150K/2512 | RES SM 2512 150K | GENERIC | 2512 | 150K | SCH/R_IEC.SchLib | R | PCB/SMT_CHIP.PcbLib | R2512-0.65-WW | 150000
160K/2512 | 160K/2512 | RES SM 2512 160K | GENERIC | 2512 | 160K | SCH/R_IEC.SchLib | R | PCB/SMT_CHIP.PcbLib | R2512-0.65-WW | 160000
180K/2512 | 180K/2512 | RES SM 2512 180K | GENERIC | 2512 | 180K | SCH/R_IEC.SchLib | R | PCB/SMT_CHIP.PcbLib | R2512-0.65-WW | 180000
200K/2512 | 200K/2512 | RES SM 2512 200K | GENERIC | 2512 | 200K | SCH/R_IEC.SchLib | R | PCB/SMT_CHIP.PcbLib | R2512-0.65-WW | 200000
220K/2512 | 220K/2512 | RES SM 2512 220K | GENERIC | 2512 | 220K | SCH/R_IEC.SchLib | R | PCB/SMT_CHIP.PcbLib | R2512-0.65-WW | 220000
240K/2512 | 240K/2512 | RES SM 2512 240K | GENERIC | 2512 | 240K | SCH/R_IEC.SchLib | R | PCB/SMT_CHIP.PcbLib | R2512-0.65-WW | 240000
270K/2512 | 270K/2512 | RES SM 2512 270K | GENERIC | 2512 | 270K | SCH/R_IEC.SchLib | R | PCB/SMT_CHIP.PcbLib | R2512-0.65-WW | 270000
300K/2512 | 300K/2512 | RES SM 2512 300K | GENERIC | 2512 | 300K | SCH/R_IEC.SchLib | R | PCB/SMT_CHIP.PcbLib | R2512-0.65-WW | 300000
330K/2512 | 330K/2512 | RES SM 2512 330K | GENERIC | 2512 | 330K | SCH/R_IEC.SchLib | R | PCB/SMT_CHIP.PcbLib | R2512-0.65-WW | 330000
360K/2512 | 360K/2512 | RES SM 2512 360K | GENERIC | 2512 | 360K | SCH/R_IEC.SchLib | R | PCB/SMT_CHIP.PcbLib | R2512-0.65-WW | 360000
390K/2512 | 390K/2512 | RES SM 2512 390K | GENERIC | 2512 | 390K | SCH/R_IEC.SchLib | R | PCB/SMT_CHIP.PcbLib | R2512-0.65-WW | 390000
430K/2512 | 430K/2512 | RES SM 2512 430K | GENERIC | 2512 | 430K | SCH/R_IEC.SchLib | R | PCB/SMT_CHIP.PcbLib | R2512-0.65-WW | 430000
470K/2512 | 470K/2512 | RES SM 2512 470K | GENERIC | 2512 | 470K | SCH/R_IEC.SchLib | R | PCB/SMT_CHIP.PcbLib | R2512-0.65-WW | 470000
510K/2512 | 510K/2512 | RES SM 2512 510K | GENERIC | 2512 | 510K | SCH/R_IEC.SchLib | R | PCB/SMT_CHIP.PcbLib | R2512-0.65-WW | 510000
560K/2512 | 560K/2512 | RES SM 2512 560K | GENERIC | 2512 | 560K | SCH/R_IEC.SchLib | R | PCB/SMT_CHIP.PcbLib | R2512-0.65-WW | 560000
620K/2512 | 620K/2512 | RES SM 2512 620K | GENERIC | 2512 | 620K | SCH/R_IEC.SchLib | R | PCB/SMT_CHIP.PcbLib | R2512-0.65-WW | 620000
680K/2512 | 680K/2512 | RES SM 2512 680K | GENERIC | 2512 | 680K | SCH/R_IEC.SchLib | R | PCB/SMT_CHIP.PcbLib | R2512-0.65-WW | 680000
750K/2512 | 750K/2512 | RES SM 2512 750K | GENERIC | 2512 | 750K | SCH/R_IEC.SchLib | R | PCB/SMT_CHIP.PcbLib | R2512-0.65-WW | 750000
820K/2512 | 820K/2512 | RES SM 2512 820K | GENERIC | 2512 | 820K | SCH/R_IEC.SchLib | R | PCB/SMT_CHIP.PcbLib | R2512-0.65-WW | 820000
910K/2512 | 910K/2512 | RES SM 2512 910K | GENERIC | 2512 | 910K | SCH/R_IEC.SchLib | R | PCB/SMT_CHIP.PcbLib | R2512-0.65-WW | 910000
1M/2512 | 1M/2512 | RES SM 2512 1M | GENERIC | 2512 | 1M | SCH/R_IEC.SchLib | R | PCB/SMT_CHIP.PcbLib | R2512-0.65-WW | 1000000
1M1/2512 | 1M1/2512 | RES SM 2512 1M1 | GENERIC | 2512 | 1M1 | SCH/R_IEC.SchLib | R | PCB/SMT_CHIP.PcbLib | R2512-0.65-WW | 1100000
1M2/2512 | 1M2/2512 | RES SM 2512 1M2 | GENERIC | 2512 | 1M2 | SCH/R_IEC.SchLib | R | PCB/SMT_CHIP.PcbLib | R2512-0.65-WW | 1200000
1M3/2512 | 1M3/2512 | RES SM 2512 1M3 | GENERIC | 2512 | 1M3 | SCH/R_IEC.SchLib | R | PCB/SMT_CHIP.PcbLib | R2512-0.65-WW | 1300000
1M5/2512 | 1M5/2512 | RES SM 2512 1M5 | GENERIC | 2512 | 1M5 | SCH/R_IEC.SchLib | R | PCB/SMT_CHIP.PcbLib | R2512-0.65-WW | 1500000
1M6/2512 | 1M6/2512 | RES SM 2512 1M6 | GENERIC | 2512 | 1M6 | SCH/R_IEC.SchLib | R | PCB/SMT_CHIP.PcbLib | R2512-0.65-WW | 1600000
1M8/2512 | 1M8/2512 | RES SM 2512 1M8 | GENERIC | 2512 | 1M8 | SCH/R_IEC.SchLib | R | PCB/SMT_CHIP.PcbLib | R2512-0.65-WW | 1800000
2M/2512 | 2M/2512 | RES SM 2512 2M | GENERIC | 2512 | 2M | SCH/R_IEC.SchLib | R | PCB/SMT_CHIP.PcbLib | R2512-0.65-WW | 2000000
2M2/2512 | 2M2/2512 | RES SM 2512 2M2 | GENERIC | 2512 | 2M2 | SCH/R_IEC.SchLib | R | PCB/SMT_CHIP.PcbLib | R2512-0.65-WW | 2200000
2M4/2512 | 2M4/2512 | RES SM 2512 2M4 | GENERIC | 2512 | 2M4 | SCH/R_IEC.SchLib | R | PCB/SMT_CHIP.PcbLib | R2512-0.65-WW | 2400000
2M7/2512 | 2M7/2512 | RES SM 2512 2M7 | GENERIC | 2512 | 2M7 | SCH/R_IEC.SchLib | R | PCB/SMT_CHIP.PcbLib | R2512-0.65-WW | 2700000
3M/2512 | 3M/2512 | RES SM 2512 3M | GENERIC | 2512 | 3M | SCH/R_IEC.SchLib | R | PCB/SMT_CHIP.PcbLib | R2512-0.65-WW | 3000000
3M3/2512 | 3M3/2512 | RES SM 2512 3M3 | GENERIC | 2512 | 3M3 | SCH/R_IEC.SchLib | R | PCB/SMT_CHIP.PcbLib | R2512-0.65-WW | 3300000
3M6/2512 | 3M6/2512 | RES SM 2512 3M6 | GENERIC | 2512 | 3M6 | SCH/R_IEC.SchLib | R | PCB/SMT_CHIP.PcbLib | R2512-0.65-WW | 3600000
3M9/2512 | 3M9/2512 | RES SM 2512 3M9 | GENERIC | 2512 | 3M9 | SCH/R_IEC.SchLib | R | PCB/SMT_CHIP.PcbLib | R2512-0.65-WW | 3900000 | https://www.yageo.com/upload/media/product/products/datasheet/rchip/PYu-RC_Group_51_RoHS_L_12.pdf | YAGEO | RC2512FK-073M9L | Digi-Key | RC2512FK-073M9L-ND
4M3/2512 | 4M3/2512 | RES SM 2512 4M3 | GENERIC | 2512 | 4M3 | SCH/R_IEC.SchLib | R | PCB/SMT_CHIP.PcbLib | R2512-0.65-WW | 4300000
4M7/2512 | 4M7/2512 | RES SM 2512 4M7 | GENERIC | 2512 | 4M7 | SCH/R_IEC.SchLib | R | PCB/SMT_CHIP.PcbLib | R2512-0.65-WW | 4700000 | https://www.yageo.com/upload/media/product/products/datasheet/rchip/PYu-RC_Group_51_RoHS_L_12.pdf | YAGEO | RC2512FK-074M7L | Digi-Key | RC2512FK-074M7L-ND | YAGEO | AA2512FK-074M7L | Digi-Key | 13-AA2512FK-074M7LCT-ND
5M1/2512 | 5M1/2512 | RES SM 2512 5M1 | GENERIC | 2512 | 5M1 | SCH/R_IEC.SchLib | R | PCB/SMT_CHIP.PcbLib | R2512-0.65-WW | 5100000
5M6/2512 | 5M6/2512 | RES SM 2512 5M6 | GENERIC | 2512 | 5M6 | SCH/R_IEC.SchLib | R | PCB/SMT_CHIP.PcbLib | R2512-0.65-WW | 5600000
6M2/2512 | 6M2/2512 | RES SM 2512 6M2 | GENERIC | 2512 | 6M2 | SCH/R_IEC.SchLib | R | PCB/SMT_CHIP.PcbLib | R2512-0.65-WW | 6200000
6M8/2512 | 6M8/2512 | RES SM 2512 6M8 | GENERIC | 2512 | 6M8 | SCH/R_IEC.SchLib | R | PCB/SMT_CHIP.PcbLib | R2512-0.65-WW | 6800000
7M5/2512 | 7M5/2512 | RES SM 2512 7M5 | GENERIC | 2512 | 7M5 | SCH/R_IEC.SchLib | R | PCB/SMT_CHIP.PcbLib | R2512-0.65-WW | 7500000
8M2/2512 | 8M2/2512 | RES SM 2512 8M2 | GENERIC | 2512 | 8M2 | SCH/R_IEC.SchLib | R | PCB/SMT_CHIP.PcbLib | R2512-0.65-WW | 8200000
9M1/2512 | 9M1/2512 | RES SM 2512 9M1 | GENERIC | 2512 | 9M1 | SCH/R_IEC.SchLib | R | PCB/SMT_CHIP.PcbLib | R2512-0.65-WW | 9100000
10M/2512 | 10M/2512 | RES SM 2512 10M | GENERIC | 2512 | 10M | SCH/R_IEC.SchLib | R | PCB/SMT_CHIP.PcbLib | R2512-0.65-WW | 10000000
10K/0603/NTC/3380K | 10K/0603/NTC/3380K | RES NTC SM 0603 10K | GENERIC | 0603 | 10K | SCH/R_IEC.SchLib | R_NTC | PCB/SMT_CHIP.PcbLib | R0603-0.40-WW | 10000 | https://www.murata.com/en-us/api/pdfdownloadapi?cate=luNTCforTempeSenso&partno=NCU18XH103E60RB | Murata | NCU18XH103E60RB | Digi-Key | 490-18164-1-ND |  |  |  |  | Sunlord | SDNT1608X103F3380FTF | LCSC | C316397 | Extended | GPR060310K
1.5A/1206/Fuse | 1.5A/1206/Fuse | Multifuse 1206 1.5A | GENERIC | 1206 | 1.5A | SCH/R_IEC.SchLib | Fuse | PCB/SMT_CHIP.PcbLib | Fuse1206-0.55-WW | 1.5 | https://www.bourns.com/docs/product-datasheets/mf-nsmf.pdf?sfvrsn=39c76af6_20 | Bourns | MF-NSMF150-2 | Digi-Key | MF-NSMF150-2CT-ND |  |  |  |  | Bourns | MF-NSMF150-2 | LCSC | C89655 | Extended | GPR12061.5A
732K/0603 | 732K/0603 | RES SM 0603 732K | GENERIC | 0603 | 732K | SCH/R_IEC.SchLib | R | PCB/SMT_CHIP.PcbLib | R0603-0.40-WW | 732000 | https://www.yageo.com/upload/media/product/app/datasheet/rchip/pyu-rc_group_51_rohs_l.pdf | YAGEO | RC0603FR-07732KL | Digi-Key | 311-732KHRCT-ND | [9 empty] | GPR0603732K
499K/0603 | 499K/0603 | RES SM 0603 4502K | GENERIC | 0603 | 499K | SCH/R_IEC.SchLib | R | PCB/SMT_CHIP.PcbLib | R0603-0.40-WW | 499000 | https://www.bourns.com/docs/product-datasheets/cr.pdf?sfvrsn=574d41f6_14 | Bourns Inc. | CR0603-FX-4993ELF | Digi-Key | CR0603-FX-4993ELFCT-ND | [9 empty] | GPR0603499K
51R1/0603 | 51R1/0603 | RES SM 0603 51R1 | GENERIC | 0603 | 51R1 | SCH/R_IEC.SchLib | R | PCB/SMT_CHIP.PcbLib | R0603-0.40-WW | 51.1 | https://www.yageo.com/upload/media/product/products/datasheet/rchip/PYu-RC_Group_51_RoHS_L_12.pdf | YAGEO | RC0603FR-0751R1L | Digi-Key | 311-51.1HRCT-ND | [9 empty] | GPR060351R1
51K1/0603 | 51K1/0603 | RES SM 0603 51K1 | GENERIC | 0603 | 51K1 | SCH/R_IEC.SchLib | R | PCB/SMT_CHIP.PcbLib | R0603-0.40-WW | 51100 | https://www.yageo.com/upload/media/product/products/datasheet/rchip/PYu-RC_Group_51_RoHS_L_12.pdf | YAGEO | RC0603FR-0751K1L | Digi-Key | 311-51.1KHRCT-ND |  |  |  |  | FOJAN | FRC0603F5112TS | LCSC | C2933234 |  | GPR060351K1
60.4R/1206 | 60.4R/1206 | RES SM 1206 60.4 | GENERIC | 1206 | 60R4 | SCH/R_IEC.SchLib | R | PCB/SMT_CHIP.PcbLib | R1206-0.80-WW | 60.4 | https://www.yageo.com/upload/media/product/products/datasheet/rchip/PYu-RC_Group_51_RoHS_L_12.pdf | YAGEO | RC1206FR-0760R4L | Digi-Key | 311-60.4FRCT-ND |  |  |  |  | FOJAN | FRC1206F60R4TS | LCSC | C2933738 |  | GPR120660R4
15R/1206 | 15R/1206 | RES SM 1206 15 | GENERIC | 1206 | 15R | SCH/R_IEC.SchLib | R | PCB/SMT_CHIP.PcbLib | R1206-0.80-WW | 15 | https://www.yageo.com/upload/media/product/products/datasheet/rchip/PYu-RC_Group_51_RoHS_L_12.pdf | YAGEO | RC1206FR-0715RL | Digi-Key | 311-15.0FRCT-ND |  |  |  |  | FOJAN | FRC1206F15R0TS | LCSC | C2933601 |  | GPR120615R
0R25/1206 | 0R25/1206 | RES SM 1206 0R25 | GENERIC | 1206 | 0R25 | SCH/R_IEC.SchLib | R | PCB/SMT_CHIP.PcbLib | R1206-0.80-WW | 0.25 | https://www.yageo.com/upload/media/product/app/datasheet/rchip/pyu-rl_group_521_rohs_l.pdf | YAGEO | RL1206FR-070R25L | Digi-Key | 311-.25LWCT-ND |  |  |  |  | RALEC | RLT06R25JTP | LCSC | C7500327 |  | GPR12060R25
191K/0603 | 191K/0603 | RES SM 0603 191K | GENERIC | 0603 | 191K | SCH/R_IEC.SchLib | R | PCB/SMT_CHIP.PcbLib | R0603-0.40-WW | 191000 | https://www.yageo.com/upload/media/product/app/datasheet/rchip/pyu-rl_group_521_rohs_l.pdf | YAGEO | RC0603FR-07191KL | Digi-Key | 311-191KHRCT-ND |  |  |  |  | FOJAN | FRC0603F1913TS | LCSC | C2974031 |  | GPR0603191K
Fuse/5x20mm/OGN | Fuse 5x20mm | open fuse holder, 5 x 20 mm, THR, IEC 60335-1 | Schurter | 5X20 |  | SCH/R_IEC.SchLib | Fuse | ../altium_lib_private/PCB/Schurter.PcbLib | OGN_THR |  | https://www.schurter.com/en/datasheet/typ_OGN.pdf | Schurter | 3-132-873 | Digi-Key | 486-3-132-873-ND
4K42/0603 | 4K42/0603 | RES SM 0603 4K42 | GENERIC | 0603 | 4K42 | SCH/R_IEC.SchLib | R | PCB/SMT_CHIP.PcbLib | R0603-0.40-WW | 4420 | https://www.yageo.com/upload/media/product/products/datasheet/rchip/PYu-RC_Group_51_RoHS_L_12.pdf | YAGEO | RC0603FR-074K42L | Digi-Key | 311-4.42KHRCT-ND | YAGEO | RC0603FR-104K42L | Digi-Key | 13-RC0603FR-104K42LCT-ND | YAGEO | RC0603FR-074K42L | LCSC | C482858
24K3/0603 | 24K3/0603 | RES SM 0603 24K3 | GENERIC | 0603 | 24K3 | SCH/R_IEC.SchLib | R | PCB/SMT_CHIP.PcbLib | R0603-0.40-WW | 24300 | https://www.yageo.com/upload/media/product/products/datasheet/rchip/PYu-RC_Group_51_RoHS_L_12.pdf | YAGEO | RC0603FR-0724K3L | Digi-Key | 311-24.3KHRCT-ND | YAGEO | RC0603FR-1024K3L | Digi-Key | 13-RC0603FR-1024K3LCT-ND | YAGEO | RT0603DRE0724K3L | LCSC | C706062 | Extended
14K3/0603 | 14K3/0603 | RES SM 0603 14K3 | GENERIC | 0603 | 14K3 | SCH/R_IEC.SchLib | R | PCB/SMT_CHIP.PcbLib | R0603-0.40-WW | 14300 | https://www.yageo.com/upload/media/product/products/datasheet/rchip/PYu-RC_Group_51_RoHS_L_12.pdf | YAGEO | RC0603FR-0714K3L | Digi-Key | 311-14.3KHRCT-ND |  |  |  |  | YAGEO | RC0603FR-0714K3L | LCSC | C273750 | Extended
0R005/2512 | 0R005/2512 | RES SM 2512 0R005 | GENERIC | 2512 | 0R005 | SCH/R_IEC.SchLib | R | PCB/SMT_CHIP.PcbLib | R2512-0.65-WW | 0.005 | https://www.ohmite.com/assets/docs/res_mcs.pdf?r=false | Ohmite | MCS3264R005FER | Digi-Key | MCS3264R005FERCT-ND |  |  |  |  | prosemi | LMP25MF2P0R005 | LCSC | C2937402
0R01/2512 | 0R01/2512 | RES SM 2512 0R01 | GENERIC | 2512 | 0R01 | SCH/R_IEC.SchLib | R | PCB/SMT_CHIP.PcbLib | R2512-0.65-WW | 0.01 | https://www.yageo.com/upload/media/product/products/datasheet/rchip/PYu-PE_521_RoHS_L_13.pdf | YAGEO | PE2512FKE7W0R01L | Digi-Key | YAG2167CT-ND |  |  |  |  | prosemi | LMJ25MF2P0R010 | LCSC | C2838941
0R025/2512 | 0R025/2512 | RES SM 2512 0R025 | GENERIC | 2512 | 0R025 | SCH/R_IEC.SchLib | R | PCB/SMT_CHIP.PcbLib | R2512-0.65-WW | 0.025 | https://www.ohmite.com/assets/docs/res_mcs.pdf?r=false | Ohmite | MCS3264R025FER | Digi-Key | MCS3264R025FERCT-ND
100K/0603/NTC/4700K | 100K/0603/NTC/4700K | RES NTC SM 0603 100k 4700K | GENERIC | 0603 | 100K | SCH/R_IEC.SchLib | R_NTC | PCB/SMT_CHIP.PcbLib | R0603-0.40-WW | 100000 | https://industrial.panasonic.com/cdbs/www-data/pdf/AUA0000/AUA0000C8.pdf | Panasonic Electronic Components | ERT-J1VV104F | Digi-Key | P124047CT-ND
25R/THT/NTC | 25R/THT/NTC | RES NTC THT 5 25R | GENERIC | 5mm | 25R | SCH/R_IEC.SchLib | R_NTC | PCB/R_THT.PcbLib | RESD500W60D115 | 25 | https://product.tdk.com/system/files/dam/doc/product/protection/current/ntc-limiter/data_sheet/50/db/icl_16/s236.pdf | EPCOS - TDK Electronics | B57236S0250M000 | Digi-Key | 495-3048-ND
ERZ-V14D391 | ERZ-V14D391 | VARISTOR 391V 6kA | GENERIC | 7.5mm | 391V | SCH/R_IEC.SchLib | R_VAR | PCB/R_THT.PcbLib | RESD750W80D155 | 391 | https://industrial.panasonic.com/cdbs/www-data/pdf/AWA0000/AWA0000C1.pdf | Panasonic Electronic Components | ERZ-V14D391 | Digi-Key | P7266-ND
80mA/UMT250/FUSE | 80mA/UMT250/FUSE | Fuse 250VAC 80mA UMT250 | Schurter | UMT250 | 0.08A | SCH/R_IEC.SchLib | Fuse | ../altium_lib_private/PCB/Schurter.PcbLib | UMT250 | 0.08 | https://www.schurter.com/en/datasheet/typ_UMT_250.pdf | Schurter | 3403.0155.24 | Digi-Key | 486-3475-1-ND
100mA/UMT250/FUSE | 100mA/UMT250/FUSE | Fuse 250VAC 100mA UMT250 | Schurter | UMT250 | 0.1A | SCH/R_IEC.SchLib | Fuse | ../altium_lib_private/PCB/Schurter.PcbLib | UMT250 | 0.1 | https://www.schurter.com/en/datasheet/typ_UMT_250.pdf | Schurter | 3403.0156.24 | Digi-Key | 486-3864-1-ND
125mA/UMT250/FUSE | 125mA/UMT250/FUSE | Fuse 250VAC 125mA UMT250 | Schurter | UMT250 | 0.125A | SCH/R_IEC.SchLib | Fuse | ../altium_lib_private/PCB/Schurter.PcbLib | UMT250 | 0.125 | https://www.schurter.com/en/datasheet/typ_UMT_250.pdf | Schurter | 3403.0157.24 | Digi-Key | 486-3403.0157.24CT-ND
160mA/UMT250/FUSE | 160mA/UMT250/FUSE | Fuse 250VAC 160mA UMT250 | Schurter | UMT250 | 0.16A | SCH/R_IEC.SchLib | Fuse | ../altium_lib_private/PCB/Schurter.PcbLib | UMT250 | 0.16 | https://www.schurter.com/en/datasheet/typ_UMT_250.pdf | Schurter | 3403.0158.24 | Digi-Key | 486-3403.0158.24CT-ND
200mA/UMT250/FUSE | 200mA/UMT250/FUSE | Fuse 250VAC 200mA UMT250 | Schurter | UMT250 | 0.2A | SCH/R_IEC.SchLib | Fuse | ../altium_lib_private/PCB/Schurter.PcbLib | UMT250 | 0.2 | https://www.schurter.com/en/datasheet/typ_UMT_250.pdf | Schurter | 3403.0159.24 | Digi-Key | 486-4658-1-ND
250mA/UMT250/FUSE | 250mA/UMT250/FUSE | Fuse 250VAC 250mA UMT250 | Schurter | UMT250 | 0.25A | SCH/R_IEC.SchLib | Fuse | ../altium_lib_private/PCB/Schurter.PcbLib | UMT250 | 0.25 | https://www.schurter.com/en/datasheet/typ_UMT_250.pdf | Schurter | 3403.0160.24 | Digi-Key | 486-3476-1-ND
315mA/UMT250/FUSE | 315mA/UMT250/FUSE | Fuse 250VAC 315mA UMT250 | Schurter | UMT250 | 0.315A | SCH/R_IEC.SchLib | Fuse | ../altium_lib_private/PCB/Schurter.PcbLib | UMT250 | 0.315 | https://www.schurter.com/en/datasheet/typ_UMT_250.pdf | Schurter | 3403.0161.24 | Digi-Key | 486-3477-1-ND
400mA/UMT250/FUSE | 400mA/UMT250/FUSE | Fuse 250VAC 400mA UMT250 | Schurter | UMT250 | 0.4A | SCH/R_IEC.SchLib | Fuse | ../altium_lib_private/PCB/Schurter.PcbLib | UMT250 | 0.4 | https://www.schurter.com/en/datasheet/typ_UMT_250.pdf | Schurter | 3403.0162.24 | Digi-Key | 486-3386-1-ND
500mA/UMT250/FUSE | 500mA/UMT250/FUSE | Fuse 250VAC 500mA UMT250 | Schurter | UMT250 | 0.5A | SCH/R_IEC.SchLib | Fuse | ../altium_lib_private/PCB/Schurter.PcbLib | UMT250 | 0.5 | https://www.schurter.com/en/datasheet/typ_UMT_250.pdf | Schurter | 3403.0163.24 | Digi-Key | 486-3478-1-ND
630mA/UMT250/FUSE | 630mA/UMT250/FUSE | Fuse 250VAC 630mA UMT250 | Schurter | UMT250 | 0.63A | SCH/R_IEC.SchLib | Fuse | ../altium_lib_private/PCB/Schurter.PcbLib | UMT250 | 0.63 | https://www.schurter.com/en/datasheet/typ_UMT_250.pdf | Schurter | 3403.0164.24 | Digi-Key | 486-3878-1-ND
800mA/UMT250/FUSE | 800mA/UMT250/FUSE | Fuse 250VAC 800mA UMT250 | Schurter | UMT250 | 0.8A | SCH/R_IEC.SchLib | Fuse | ../altium_lib_private/PCB/Schurter.PcbLib | UMT250 | 0.8 | https://www.schurter.com/en/datasheet/typ_UMT_250.pdf | Schurter | 3403.0165.24 | Digi-Key | 486-4571-1-ND
1A/UMT250/FUSE | 1A/UMT250/FUSE | Fuse 250VAC 1A | Schurter | UMT250 | 1A | SCH/R_IEC.SchLib | Fuse | ../altium_lib_private/PCB/Schurter.PcbLib | UMT250 | 1 | https://www.schurter.com/en/datasheet/typ_UMT_250.pdf | Schurter | 3403.0166.24 | Digi-Key | 486-3387-1-ND
1.25A/UMT250/FUSE | 1.25A/UMT250/FUSE | Fuse 250VAC 1.25A UMT250 | Schurter | UMT250 | 1.25A | SCH/R_IEC.SchLib | Fuse | ../altium_lib_private/PCB/Schurter.PcbLib | UMT250 | 1.25 | https://www.schurter.com/en/datasheet/typ_UMT_250.pdf | Schurter | 3403.0167.24 | Digi-Key | 486-3479-1-ND
1.6A/UMT250/FUSE | 1.6A/UMT250/FUSE | Fuse 250VAC 1.6A UMT250 | Schurter | UMT250 | 1.6A | SCH/R_IEC.SchLib | Fuse | ../altium_lib_private/PCB/Schurter.PcbLib | UMT250 | 1.6 | https://www.schurter.com/en/datasheet/typ_UMT_250.pdf | Schurter | 3403.0168.24 | Digi-Key | 486-3480-1-ND
2A/UMT250/FUSE | 2A/UMT250/FUSE | Fuse 250VAC 2A | Schurter | UMT250 | 2A | SCH/R_IEC.SchLib | Fuse | ../altium_lib_private/PCB/Schurter.PcbLib | UMT250 | 2 | https://www.schurter.com/en/datasheet/typ_UMT_250.pdf | Schurter | 3403.0169.24 | Digi-Key | 486-3481-1-ND
2.5A/UMT250/FUSE | 2.5A/UMT250/FUSE | Fuse 250VAC 2.5A UMT250 | Schurter | UMT250 | 2.5A | SCH/R_IEC.SchLib | Fuse | ../altium_lib_private/PCB/Schurter.PcbLib | UMT250 | 2.5 | https://www.schurter.com/en/datasheet/typ_UMT_250.pdf | Schurter | 3403.0170.24 | Digi-Key | 486-3879-1-ND
3.15A/UMT250/FUSE | 3.15A/UMT250/FUSE | Fuse 250VAC 3.15A UMT250 | Schurter | UMT250 | 3.15A | SCH/R_IEC.SchLib | Fuse | ../altium_lib_private/PCB/Schurter.PcbLib | UMT250 | 3.15 | https://www.schurter.com/en/datasheet/typ_UMT_250.pdf | Schurter | 3403.0171.24 | Digi-Key | 486-3482-1-ND
4A/UMT250/FUSE | 4A/UMT250/FUSE | Fuse 250VAC 4A | Schurter | UMT250 | 4A | SCH/R_IEC.SchLib | Fuse | ../altium_lib_private/PCB/Schurter.PcbLib | UMT250 | 4 | https://www.schurter.com/en/datasheet/typ_UMT_250.pdf | Schurter | 3403.0172.24 | Digi-Key | 486-3483-1-ND
5A/UMT250/FUSE | 5A/UMT250/FUSE | Fuse 250VAC 5A | Schurter | UMT250 | 5A | SCH/R_IEC.SchLib | Fuse | ../altium_lib_private/PCB/Schurter.PcbLib | UMT250 | 5 | https://www.schurter.com/en/datasheet/typ_UMT_250.pdf | Schurter | 3403.0173.24 | Digi-Key | 486-3865-1-ND
6.3A/UMT250/FUSE | 6.3A/UMT250/FUSE | Fuse 250VAC 6.3A UMT250 | Schurter | UMT250 | 6.3A | SCH/R_IEC.SchLib | Fuse | ../altium_lib_private/PCB/Schurter.PcbLib | UMT250 | 6.3 | https://www.schurter.com/en/datasheet/typ_UMT_250.pdf | Schurter | 3403.0174.24 | Digi-Key | 486-3484-1-ND
8A/UMT250/FUSE | 8A/UMT250/FUSE | Fuse 250VAC 8A | Schurter | UMT250 | 8A | SCH/R_IEC.SchLib | Fuse | ../altium_lib_private/PCB/Schurter.PcbLib | UMT250 | 8 | https://www.schurter.com/en/datasheet/typ_UMT_250.pdf | Schurter | 3403.0175.24 | Digi-Key | 486-3866-1-ND
10A/UMT250/FUSE | 10A/UMT250/FUSE | Fuse 250VAC 10A UMT250 | Schurter | UMT250 | 10A | SCH/R_IEC.SchLib | Fuse | ../altium_lib_private/PCB/Schurter.PcbLib | UMT250 | 10 | https://www.schurter.com/en/datasheet/typ_UMT_250.pdf | Schurter | 3403.0176.25 | Digi-Key | 486-3485-1-ND
10A/3AB,3AG/FUSE | 10A/3AB,3AG/FUSE | Fuse 600V AC/DC 3AB, 3AG | Belfuse | 3AB,3AG | 10A | SCH/R_IEC.SchLib | Fuse_Nolead |  |  |  | https://www.belfuse.com/resources/datasheets/circuitprotection/ds-cp-0adex-series.pdf | Bel Fuse Inc. | 0ADEC9100-BE | Digi-Key | 5923-0ADEC9100-BE-ND
Fuseholder/3AB,3AG | Fuseholder/3AB,3AG | 354 Series OMNI-BLOK® Molded Base Fuse Block for 3AB/3AG Fuses | Littelfuse | 3AB,3AG |  | SCH/R_IEC.SchLib | Fuse_Holder | ../altium_lib_private/PCB/Littelfuse.PcbLib | 03540101ZXGY |  | https://www.littelfuse.com/assetdocs/littelfuse_fuse_block_354_datasheet.pdf?assetguid=6e94c133-ad48-47b7-8fff-80ea6c66704d | Littelfuse Inc. | 03540101ZXGY | Digi-Key | F1498-ND
Fuseholder/3AB,3AG/Half | Fuseholder/3AB,3AG/Half |  |  |  |  | SCH/R_IEC.SchLib | Fuse_Holder_Half
1K/3386F | 1K/3386F | RES POT 3386F 1K | Bourns | 3386F | 1K | SCH/R_IEC.SchLib | R_POT | PCB/R_POT.PcbLib | 3386F | 1000 | https://www.bourns.com/docs/Product-Datasheets/3386.pdf | Bourns Inc. | 3386F-1-102TLF | Digi-Key | 3386F-1-102TLF-ND
1K/3386P | 1K/3386P | RES POT 3386P 1K | Bourns | 3386P | 1K | SCH/R_IEC.SchLib | R_POT | PCB/R_POT.PcbLib | 3386P | 1000 | https://www.bourns.com/docs/Product-Datasheets/3386.pdf | Bourns Inc. | 3386P-1-102TLF | Digi-Key | 3386P-102TLF-ND
0R/1W/0414 | 0R/1W/0414 | RES TH 1W 0414 0R | GENERIC | 0414 | 0R | SCH/R_IEC.SchLib | R | PCB/R_THT.PcbLib | RESAD1500W80L1200D400B | 0 | https://www.vishay.com/docs/28766/mbxsma.pdf | Vishay
1R/1W/0414 | 1R/1W/0414 | RES TH 1W 0414 1R | GENERIC | 0414 | 1R | SCH/R_IEC.SchLib | R | PCB/R_THT.PcbLib | RESAD1500W80L1200D400B | 1 | https://www.vishay.com/docs/28766/mbxsma.pdf | Vishay
1R1/1W/0414 | 1R1/1W/0414 | RES TH 1W 0414 1R1 | GENERIC | 0414 | 1R1 | SCH/R_IEC.SchLib | R | PCB/R_THT.PcbLib | RESAD1500W80L1200D400B | 1.1 | https://www.vishay.com/docs/28766/mbxsma.pdf | Vishay
1R2/1W/0414 | 1R2/1W/0414 | RES TH 1W 0414 1R2 | GENERIC | 0414 | 1R2 | SCH/R_IEC.SchLib | R | PCB/R_THT.PcbLib | RESAD1500W80L1200D400B | 1.2 | https://www.vishay.com/docs/28766/mbxsma.pdf | Vishay
1R3/1W/0414 | 1R3/1W/0414 | RES TH 1W 0414 1R3 | GENERIC | 0414 | 1R3 | SCH/R_IEC.SchLib | R | PCB/R_THT.PcbLib | RESAD1500W80L1200D400B | 1.3 | https://www.vishay.com/docs/28766/mbxsma.pdf | Vishay
1R5/1W/0414 | 1R5/1W/0414 | RES TH 1W 0414 1R5 | GENERIC | 0414 | 1R5 | SCH/R_IEC.SchLib | R | PCB/R_THT.PcbLib | RESAD1500W80L1200D400B | 1.5 | https://www.vishay.com/docs/28766/mbxsma.pdf | Vishay
1R6/1W/0414 | 1R6/1W/0414 | RES TH 1W 0414 1R6 | GENERIC | 0414 | 1R6 | SCH/R_IEC.SchLib | R | PCB/R_THT.PcbLib | RESAD1500W80L1200D400B | 1.6 | https://www.vishay.com/docs/28766/mbxsma.pdf | Vishay
1R8/1W/0414 | 1R8/1W/0414 | RES TH 1W 0414 1R8 | GENERIC | 0414 | 1R8 | SCH/R_IEC.SchLib | R | PCB/R_THT.PcbLib | RESAD1500W80L1200D400B | 1.8 | https://www.vishay.com/docs/28766/mbxsma.pdf | Vishay
2R/1W/0414 | 2R/1W/0414 | RES TH 1W 0414 2R | GENERIC | 0414 | 2R | SCH/R_IEC.SchLib | R | PCB/R_THT.PcbLib | RESAD1500W80L1200D400B | 2 | https://www.vishay.com/docs/28766/mbxsma.pdf | Vishay
2R2/1W/0414 | 2R2/1W/0414 | RES TH 1W 0414 2R2 | GENERIC | 0414 | 2R2 | SCH/R_IEC.SchLib | R | PCB/R_THT.PcbLib | RESAD1500W80L1200D400B | 2.2 | https://www.vishay.com/docs/28766/mbxsma.pdf | Vishay
2R4/1W/0414 | 2R4/1W/0414 | RES TH 1W 0414 2R4 | GENERIC | 0414 | 2R4 | SCH/R_IEC.SchLib | R | PCB/R_THT.PcbLib | RESAD1500W80L1200D400B | 2.4 | https://www.vishay.com/docs/28766/mbxsma.pdf | Vishay
2R7/1W/0414 | 2R7/1W/0414 | RES TH 1W 0414 2R7 | GENERIC | 0414 | 2R7 | SCH/R_IEC.SchLib | R | PCB/R_THT.PcbLib | RESAD1500W80L1200D400B | 2.7 | https://www.vishay.com/docs/28766/mbxsma.pdf | Vishay
3R/1W/0414 | 3R/1W/0414 | RES TH 1W 0414 3R | GENERIC | 0414 | 3R | SCH/R_IEC.SchLib | R | PCB/R_THT.PcbLib | RESAD1500W80L1200D400B | 3 | https://www.vishay.com/docs/28766/mbxsma.pdf | Vishay
3R3/1W/0414 | 3R3/1W/0414 | RES TH 1W 0414 3R3 | GENERIC | 0414 | 3R3 | SCH/R_IEC.SchLib | R | PCB/R_THT.PcbLib | RESAD1500W80L1200D400B | 3.3 | https://www.vishay.com/docs/28766/mbxsma.pdf | Vishay
3R6/1W/0414 | 3R6/1W/0414 | RES TH 1W 0414 3R6 | GENERIC | 0414 | 3R6 | SCH/R_IEC.SchLib | R | PCB/R_THT.PcbLib | RESAD1500W80L1200D400B | 3.6 | https://www.vishay.com/docs/28766/mbxsma.pdf | Vishay
3R9/1W/0414 | 3R9/1W/0414 | RES TH 1W 0414 3R9 | GENERIC | 0414 | 3R9 | SCH/R_IEC.SchLib | R | PCB/R_THT.PcbLib | RESAD1500W80L1200D400B | 3.9 | https://www.vishay.com/docs/28766/mbxsma.pdf | Vishay
4R3/1W/0414 | 4R3/1W/0414 | RES TH 1W 0414 4R3 | GENERIC | 0414 | 4R3 | SCH/R_IEC.SchLib | R | PCB/R_THT.PcbLib | RESAD1500W80L1200D400B | 4.3 | https://www.vishay.com/docs/28766/mbxsma.pdf | Vishay
4R7/1W/0414 | 4R7/1W/0414 | RES TH 1W 0414 4R7 | GENERIC | 0414 | 4R7 | SCH/R_IEC.SchLib | R | PCB/R_THT.PcbLib | RESAD1500W80L1200D400B | 4.7 | https://www.vishay.com/docs/28766/mbxsma.pdf | Vishay
5R1/1W/0414 | 5R1/1W/0414 | RES TH 1W 0414 5R1 | GENERIC | 0414 | 5R1 | SCH/R_IEC.SchLib | R | PCB/R_THT.PcbLib | RESAD1500W80L1200D400B | 5.1 | https://www.vishay.com/docs/28766/mbxsma.pdf | Vishay
5R6/1W/0414 | 5R6/1W/0414 | RES TH 1W 0414 5R6 | GENERIC | 0414 | 5R6 | SCH/R_IEC.SchLib | R | PCB/R_THT.PcbLib | RESAD1500W80L1200D400B | 5.6 | https://www.vishay.com/docs/28766/mbxsma.pdf | Vishay
6R2/1W/0414 | 6R2/1W/0414 | RES TH 1W 0414 6R2 | GENERIC | 0414 | 6R2 | SCH/R_IEC.SchLib | R | PCB/R_THT.PcbLib | RESAD1500W80L1200D400B | 6.2 | https://www.vishay.com/docs/28766/mbxsma.pdf | Vishay
6R8/1W/0414 | 6R8/1W/0414 | RES TH 1W 0414 6R8 | GENERIC | 0414 | 6R8 | SCH/R_IEC.SchLib | R | PCB/R_THT.PcbLib | RESAD1500W80L1200D400B | 6.8 | https://www.vishay.com/docs/28766/mbxsma.pdf | Vishay
7R5/1W/0414 | 7R5/1W/0414 | RES TH 1W 0414 7R5 | GENERIC | 0414 | 7R5 | SCH/R_IEC.SchLib | R | PCB/R_THT.PcbLib | RESAD1500W80L1200D400B | 7.5 | https://www.vishay.com/docs/28766/mbxsma.pdf | Vishay
8R2/1W/0414 | 8R2/1W/0414 | RES TH 1W 0414 8R2 | GENERIC | 0414 | 8R2 | SCH/R_IEC.SchLib | R | PCB/R_THT.PcbLib | RESAD1500W80L1200D400B | 8.2 | https://www.vishay.com/docs/28766/mbxsma.pdf | Vishay
9R1/1W/0414 | 9R1/1W/0414 | RES TH 1W 0414 9R1 | GENERIC | 0414 | 9R1 | SCH/R_IEC.SchLib | R | PCB/R_THT.PcbLib | RESAD1500W80L1200D400B | 9.1 | https://www.vishay.com/docs/28766/mbxsma.pdf | Vishay
10R/1W/0414 | 10R/1W/0414 | RES TH 1W 0414 10R | GENERIC | 0414 | 10R | SCH/R_IEC.SchLib | R | PCB/R_THT.PcbLib | RESAD1500W80L1200D400B | 10 | https://www.vishay.com/docs/28766/mbxsma.pdf | Vishay
11R/1W/0414 | 11R/1W/0414 | RES TH 1W 0414 11R | GENERIC | 0414 | 11R | SCH/R_IEC.SchLib | R | PCB/R_THT.PcbLib | RESAD1500W80L1200D400B | 11 | https://www.vishay.com/docs/28766/mbxsma.pdf | Vishay
12R/1W/0414 | 12R/1W/0414 | RES TH 1W 0414 12R | GENERIC | 0414 | 12R | SCH/R_IEC.SchLib | R | PCB/R_THT.PcbLib | RESAD1500W80L1200D400B | 12 | https://www.vishay.com/docs/28766/mbxsma.pdf | Vishay
13R/1W/0414 | 13R/1W/0414 | RES TH 1W 0414 13R | GENERIC | 0414 | 13R | SCH/R_IEC.SchLib | R | PCB/R_THT.PcbLib | RESAD1500W80L1200D400B | 13 | https://www.vishay.com/docs/28766/mbxsma.pdf | Vishay
15R/1W/0414 | 15R/1W/0414 | RES TH 1W 0414 15R | GENERIC | 0414 | 15R | SCH/R_IEC.SchLib | R | PCB/R_THT.PcbLib | RESAD1500W80L1200D400B | 15 | https://www.vishay.com/docs/28766/mbxsma.pdf | Vishay
16R/1W/0414 | 16R/1W/0414 | RES TH 1W 0414 16R | GENERIC | 0414 | 16R | SCH/R_IEC.SchLib | R | PCB/R_THT.PcbLib | RESAD1500W80L1200D400B | 16 | https://www.vishay.com/docs/28766/mbxsma.pdf | Vishay
18R/1W/0414 | 18R/1W/0414 | RES TH 1W 0414 18R | GENERIC | 0414 | 18R | SCH/R_IEC.SchLib | R | PCB/R_THT.PcbLib | RESAD1500W80L1200D400B | 18 | https://www.vishay.com/docs/28766/mbxsma.pdf | Vishay
20R/1W/0414 | 20R/1W/0414 | RES TH 1W 0414 20R | GENERIC | 0414 | 20R | SCH/R_IEC.SchLib | R | PCB/R_THT.PcbLib | RESAD1500W80L1200D400B | 20 | https://www.vishay.com/docs/28766/mbxsma.pdf | Vishay
22R/1W/0414 | 22R/1W/0414 | RES TH 1W 0414 22R | GENERIC | 0414 | 22R | SCH/R_IEC.SchLib | R | PCB/R_THT.PcbLib | RESAD1500W80L1200D400B | 22 | https://www.vishay.com/docs/28766/mbxsma.pdf | Vishay
24R/1W/0414 | 24R/1W/0414 | RES TH 1W 0414 24R | GENERIC | 0414 | 24R | SCH/R_IEC.SchLib | R | PCB/R_THT.PcbLib | RESAD1500W80L1200D400B | 24 | https://www.vishay.com/docs/28766/mbxsma.pdf | Vishay
27R/1W/0414 | 27R/1W/0414 | RES TH 1W 0414 27R | GENERIC | 0414 | 27R | SCH/R_IEC.SchLib | R | PCB/R_THT.PcbLib | RESAD1500W80L1200D400B | 27 | https://www.vishay.com/docs/28766/mbxsma.pdf | Vishay
30R/1W/0414 | 30R/1W/0414 | RES TH 1W 0414 30R | GENERIC | 0414 | 30R | SCH/R_IEC.SchLib | R | PCB/R_THT.PcbLib | RESAD1500W80L1200D400B | 30 | https://www.vishay.com/docs/28766/mbxsma.pdf | Vishay
33R/1W/0414 | 33R/1W/0414 | RES TH 1W 0414 33R | GENERIC | 0414 | 33R | SCH/R_IEC.SchLib | R | PCB/R_THT.PcbLib | RESAD1500W80L1200D400B | 33 | https://www.vishay.com/docs/28766/mbxsma.pdf | Vishay
36R/1W/0414 | 36R/1W/0414 | RES TH 1W 0414 36R | GENERIC | 0414 | 36R | SCH/R_IEC.SchLib | R | PCB/R_THT.PcbLib | RESAD1500W80L1200D400B | 36 | https://www.vishay.com/docs/28766/mbxsma.pdf | Vishay
39R/1W/0414 | 39R/1W/0414 | RES TH 1W 0414 39R | GENERIC | 0414 | 39R | SCH/R_IEC.SchLib | R | PCB/R_THT.PcbLib | RESAD1500W80L1200D400B | 39 | https://www.vishay.com/docs/28766/mbxsma.pdf | Vishay
43R/1W/0414 | 43R/1W/0414 | RES TH 1W 0414 43R | GENERIC | 0414 | 43R | SCH/R_IEC.SchLib | R | PCB/R_THT.PcbLib | RESAD1500W80L1200D400B | 43 | https://www.vishay.com/docs/28766/mbxsma.pdf | Vishay
47R/1W/0414 | 47R/1W/0414 | RES TH 1W 0414 47R | GENERIC | 0414 | 47R | SCH/R_IEC.SchLib | R | PCB/R_THT.PcbLib | RESAD1500W80L1200D400B | 47 | https://www.vishay.com/docs/28766/mbxsma.pdf | Vishay
51R/1W/0414 | 51R/1W/0414 | RES TH 1W 0414 51R | GENERIC | 0414 | 51R | SCH/R_IEC.SchLib | R | PCB/R_THT.PcbLib | RESAD1500W80L1200D400B | 51 | https://www.vishay.com/docs/28766/mbxsma.pdf | Vishay
56R/1W/0414 | 56R/1W/0414 | RES TH 1W 0414 56R | GENERIC | 0414 | 56R | SCH/R_IEC.SchLib | R | PCB/R_THT.PcbLib | RESAD1500W80L1200D400B | 56 | https://www.vishay.com/docs/28766/mbxsma.pdf | Vishay
62R/1W/0414 | 62R/1W/0414 | RES TH 1W 0414 62R | GENERIC | 0414 | 62R | SCH/R_IEC.SchLib | R | PCB/R_THT.PcbLib | RESAD1500W80L1200D400B | 62 | https://www.vishay.com/docs/28766/mbxsma.pdf | Vishay
68R/1W/0414 | 68R/1W/0414 | RES TH 1W 0414 68R | GENERIC | 0414 | 68R | SCH/R_IEC.SchLib | R | PCB/R_THT.PcbLib | RESAD1500W80L1200D400B | 68 | https://www.vishay.com/docs/28766/mbxsma.pdf | Vishay
75R/1W/0414 | 75R/1W/0414 | RES TH 1W 0414 75R | GENERIC | 0414 | 75R | SCH/R_IEC.SchLib | R | PCB/R_THT.PcbLib | RESAD1500W80L1200D400B | 75 | https://www.vishay.com/docs/28766/mbxsma.pdf | Vishay
82R/1W/0414 | 82R/1W/0414 | RES TH 1W 0414 82R | GENERIC | 0414 | 82R | SCH/R_IEC.SchLib | R | PCB/R_THT.PcbLib | RESAD1500W80L1200D400B | 82 | https://www.vishay.com/docs/28766/mbxsma.pdf | Vishay
91R/1W/0414 | 91R/1W/0414 | RES TH 1W 0414 91R | GENERIC | 0414 | 91R | SCH/R_IEC.SchLib | R | PCB/R_THT.PcbLib | RESAD1500W80L1200D400B | 91 | https://www.vishay.com/docs/28766/mbxsma.pdf | Vishay
100R/1W/0414 | 100R/1W/0414 | RES TH 1W 0414 100R | GENERIC | 0414 | 100R | SCH/R_IEC.SchLib | R | PCB/R_THT.PcbLib | RESAD1500W80L1200D400B | 100 | https://www.vishay.com/docs/28766/mbxsma.pdf | Vishay | MBE04140C1000FC100 | Digi-Key | BC4517CT-ND
110R/1W/0414 | 110R/1W/0414 | RES TH 1W 0414 110R | GENERIC | 0414 | 110R | SCH/R_IEC.SchLib | R | PCB/R_THT.PcbLib | RESAD1500W80L1200D400B | 110 | https://www.vishay.com/docs/28766/mbxsma.pdf | Vishay
120R/1W/0414 | 120R/1W/0414 | RES TH 1W 0414 120R | GENERIC | 0414 | 120R | SCH/R_IEC.SchLib | R | PCB/R_THT.PcbLib | RESAD1500W80L1200D400B | 120 | https://www.vishay.com/docs/28766/mbxsma.pdf | Vishay
130R/1W/0414 | 130R/1W/0414 | RES TH 1W 0414 130R | GENERIC | 0414 | 130R | SCH/R_IEC.SchLib | R | PCB/R_THT.PcbLib | RESAD1500W80L1200D400B | 130 | https://www.vishay.com/docs/28766/mbxsma.pdf | Vishay
150R/1W/0414 | 150R/1W/0414 | RES TH 1W 0414 150R | GENERIC | 0414 | 150R | SCH/R_IEC.SchLib | R | PCB/R_THT.PcbLib | RESAD1500W80L1200D400B | 150 | https://www.vishay.com/docs/28766/mbxsma.pdf | Vishay
160R/1W/0414 | 160R/1W/0414 | RES TH 1W 0414 160R | GENERIC | 0414 | 160R | SCH/R_IEC.SchLib | R | PCB/R_THT.PcbLib | RESAD1500W80L1200D400B | 160 | https://www.vishay.com/docs/28766/mbxsma.pdf | Vishay
180R/1W/0414 | 180R/1W/0414 | RES TH 1W 0414 180R | GENERIC | 0414 | 180R | SCH/R_IEC.SchLib | R | PCB/R_THT.PcbLib | RESAD1500W80L1200D400B | 180 | https://www.vishay.com/docs/28766/mbxsma.pdf | Vishay
200R/1W/0414 | 200R/1W/0414 | RES TH 1W 0414 200R | GENERIC | 0414 | 200R | SCH/R_IEC.SchLib | R | PCB/R_THT.PcbLib | RESAD1500W80L1200D400B | 200 | https://www.vishay.com/docs/28766/mbxsma.pdf | Vishay
220R/1W/0414 | 220R/1W/0414 | RES TH 1W 0414 220R | GENERIC | 0414 | 220R | SCH/R_IEC.SchLib | R | PCB/R_THT.PcbLib | RESAD1500W80L1200D400B | 220 | https://www.vishay.com/docs/28766/mbxsma.pdf | Vishay
240R/1W/0414 | 240R/1W/0414 | RES TH 1W 0414 240R | GENERIC | 0414 | 240R | SCH/R_IEC.SchLib | R | PCB/R_THT.PcbLib | RESAD1500W80L1200D400B | 240 | https://www.vishay.com/docs/28766/mbxsma.pdf | Vishay
270R/1W/0414 | 270R/1W/0414 | RES TH 1W 0414 270R | GENERIC | 0414 | 270R | SCH/R_IEC.SchLib | R | PCB/R_THT.PcbLib | RESAD1500W80L1200D400B | 270 | https://www.vishay.com/docs/28766/mbxsma.pdf | Vishay
300R/1W/0414 | 300R/1W/0414 | RES TH 1W 0414 300R | GENERIC | 0414 | 300R | SCH/R_IEC.SchLib | R | PCB/R_THT.PcbLib | RESAD1500W80L1200D400B | 300 | https://www.vishay.com/docs/28766/mbxsma.pdf | Vishay
330R/1W/0414 | 330R/1W/0414 | RES TH 1W 0414 330R | GENERIC | 0414 | 330R | SCH/R_IEC.SchLib | R | PCB/R_THT.PcbLib | RESAD1500W80L1200D400B | 330 | https://www.vishay.com/docs/28766/mbxsma.pdf | Vishay
360R/1W/0414 | 360R/1W/0414 | RES TH 1W 0414 360R | GENERIC | 0414 | 360R | SCH/R_IEC.SchLib | R | PCB/R_THT.PcbLib | RESAD1500W80L1200D400B | 360 | https://www.vishay.com/docs/28766/mbxsma.pdf | Vishay
390R/1W/0414 | 390R/1W/0414 | RES TH 1W 0414 390R | GENERIC | 0414 | 390R | SCH/R_IEC.SchLib | R | PCB/R_THT.PcbLib | RESAD1500W80L1200D400B | 390 | https://www.vishay.com/docs/28766/mbxsma.pdf | Vishay
430R/1W/0414 | 430R/1W/0414 | RES TH 1W 0414 430R | GENERIC | 0414 | 430R | SCH/R_IEC.SchLib | R | PCB/R_THT.PcbLib | RESAD1500W80L1200D400B | 430 | https://www.vishay.com/docs/28766/mbxsma.pdf | Vishay
470R/1W/0414 | 470R/1W/0414 | RES TH 1W 0414 470R | GENERIC | 0414 | 470R | SCH/R_IEC.SchLib | R | PCB/R_THT.PcbLib | RESAD1500W80L1200D400B | 470 | https://www.vishay.com/docs/28766/mbxsma.pdf | Vishay
510R/1W/0414 | 510R/1W/0414 | RES TH 1W 0414 510R | GENERIC | 0414 | 510R | SCH/R_IEC.SchLib | R | PCB/R_THT.PcbLib | RESAD1500W80L1200D400B | 510 | https://www.vishay.com/docs/28766/mbxsma.pdf | Vishay
560R/1W/0414 | 560R/1W/0414 | RES TH 1W 0414 560R | GENERIC | 0414 | 560R | SCH/R_IEC.SchLib | R | PCB/R_THT.PcbLib | RESAD1500W80L1200D400B | 560 | https://www.vishay.com/docs/28766/mbxsma.pdf | Vishay
620R/1W/0414 | 620R/1W/0414 | RES TH 1W 0414 620R | GENERIC | 0414 | 620R | SCH/R_IEC.SchLib | R | PCB/R_THT.PcbLib | RESAD1500W80L1200D400B | 620 | https://www.vishay.com/docs/28766/mbxsma.pdf | Vishay
680R/1W/0414 | 680R/1W/0414 | RES TH 1W 0414 680R | GENERIC | 0414 | 680R | SCH/R_IEC.SchLib | R | PCB/R_THT.PcbLib | RESAD1500W80L1200D400B | 680 | https://www.vishay.com/docs/28766/mbxsma.pdf | Vishay
750R/1W/0414 | 750R/1W/0414 | RES TH 1W 0414 750R | GENERIC | 0414 | 750R | SCH/R_IEC.SchLib | R | PCB/R_THT.PcbLib | RESAD1500W80L1200D400B | 750 | https://www.vishay.com/docs/28766/mbxsma.pdf | Vishay
820R/1W/0414 | 820R/1W/0414 | RES TH 1W 0414 820R | GENERIC | 0414 | 820R | SCH/R_IEC.SchLib | R | PCB/R_THT.PcbLib | RESAD1500W80L1200D400B | 820 | https://www.vishay.com/docs/28766/mbxsma.pdf | Vishay
910R/1W/0414 | 910R/1W/0414 | RES TH 1W 0414 910R | GENERIC | 0414 | 910R | SCH/R_IEC.SchLib | R | PCB/R_THT.PcbLib | RESAD1500W80L1200D400B | 910 | https://www.vishay.com/docs/28766/mbxsma.pdf | Vishay
1K/1W/0414 | 1K/1W/0414 | RES TH 1W 0414 1K | GENERIC | 0414 | 1K | SCH/R_IEC.SchLib | R | PCB/R_THT.PcbLib | RESAD1500W80L1200D400B | 1000 | https://www.vishay.com/docs/28766/mbxsma.pdf | Vishay | MBE04140C1001FC100 | Digi-Key | BC4518CT-ND
1K1/1W/0414 | 1K1/1W/0414 | RES TH 1W 0414 1K1 | GENERIC | 0414 | 1K1 | SCH/R_IEC.SchLib | R | PCB/R_THT.PcbLib | RESAD1500W80L1200D400B | 1100 | https://www.vishay.com/docs/28766/mbxsma.pdf | Vishay
1K2/1W/0414 | 1K2/1W/0414 | RES TH 1W 0414 1K2 | GENERIC | 0414 | 1K2 | SCH/R_IEC.SchLib | R | PCB/R_THT.PcbLib | RESAD1500W80L1200D400B | 1200 | https://www.vishay.com/docs/28766/mbxsma.pdf | Vishay
1K3/1W/0414 | 1K3/1W/0414 | RES TH 1W 0414 1K3 | GENERIC | 0414 | 1K3 | SCH/R_IEC.SchLib | R | PCB/R_THT.PcbLib | RESAD1500W80L1200D400B | 1300 | https://www.vishay.com/docs/28766/mbxsma.pdf | Vishay
1K5/1W/0414 | 1K5/1W/0414 | RES TH 1W 0414 1K5 | GENERIC | 0414 | 1K5 | SCH/R_IEC.SchLib | R | PCB/R_THT.PcbLib | RESAD1500W80L1200D400B | 1500 | https://www.vishay.com/docs/28766/mbxsma.pdf | Vishay
1K6/1W/0414 | 1K6/1W/0414 | RES TH 1W 0414 1K6 | GENERIC | 0414 | 1K6 | SCH/R_IEC.SchLib | R | PCB/R_THT.PcbLib | RESAD1500W80L1200D400B | 1600 | https://www.vishay.com/docs/28766/mbxsma.pdf | Vishay
1K8/1W/0414 | 1K8/1W/0414 | RES TH 1W 0414 1K8 | GENERIC | 0414 | 1K8 | SCH/R_IEC.SchLib | R | PCB/R_THT.PcbLib | RESAD1500W80L1200D400B | 1800 | https://www.vishay.com/docs/28766/mbxsma.pdf | Vishay
2K/1W/0414 | 2K/1W/0414 | RES TH 1W 0414 2K | GENERIC | 0414 | 2K | SCH/R_IEC.SchLib | R | PCB/R_THT.PcbLib | RESAD1500W80L1200D400B | 2000 | https://www.vishay.com/docs/28766/mbxsma.pdf | Vishay
2K2/1W/0414 | 2K2/1W/0414 | RES TH 1W 0414 2K2 | GENERIC | 0414 | 2K2 | SCH/R_IEC.SchLib | R | PCB/R_THT.PcbLib | RESAD1500W80L1200D400B | 2200 | https://www.vishay.com/docs/28766/mbxsma.pdf | Vishay
2K4/1W/0414 | 2K4/1W/0414 | RES TH 1W 0414 2K4 | GENERIC | 0414 | 2K4 | SCH/R_IEC.SchLib | R | PCB/R_THT.PcbLib | RESAD1500W80L1200D400B | 2400 | https://www.vishay.com/docs/28766/mbxsma.pdf | Vishay
2K7/1W/0414 | 2K7/1W/0414 | RES TH 1W 0414 2K7 | GENERIC | 0414 | 2K7 | SCH/R_IEC.SchLib | R | PCB/R_THT.PcbLib | RESAD1500W80L1200D400B | 2700 | https://www.vishay.com/docs/28766/mbxsma.pdf | Vishay
3K/1W/0414 | 3K/1W/0414 | RES TH 1W 0414 3K | GENERIC | 0414 | 3K | SCH/R_IEC.SchLib | R | PCB/R_THT.PcbLib | RESAD1500W80L1200D400B | 3000 | https://www.vishay.com/docs/28766/mbxsma.pdf | Vishay
3K3/1W/0414 | 3K3/1W/0414 | RES TH 1W 0414 3K3 | GENERIC | 0414 | 3K3 | SCH/R_IEC.SchLib | R | PCB/R_THT.PcbLib | RESAD1500W80L1200D400B | 3300 | https://www.vishay.com/docs/28766/mbxsma.pdf | Vishay
3K6/1W/0414 | 3K6/1W/0414 | RES TH 1W 0414 3K6 | GENERIC | 0414 | 3K6 | SCH/R_IEC.SchLib | R | PCB/R_THT.PcbLib | RESAD1500W80L1200D400B | 3600 | https://www.vishay.com/docs/28766/mbxsma.pdf | Vishay
3K9/1W/0414 | 3K9/1W/0414 | RES TH 1W 0414 3K9 | GENERIC | 0414 | 3K9 | SCH/R_IEC.SchLib | R | PCB/R_THT.PcbLib | RESAD1500W80L1200D400B | 3900 | https://www.vishay.com/docs/28766/mbxsma.pdf | Vishay
4K3/1W/0414 | 4K3/1W/0414 | RES TH 1W 0414 4K3 | GENERIC | 0414 | 4K3 | SCH/R_IEC.SchLib | R | PCB/R_THT.PcbLib | RESAD1500W80L1200D400B | 4300 | https://www.vishay.com/docs/28766/mbxsma.pdf | Vishay
4K7/1W/0414 | 4K7/1W/0414 | RES TH 1W 0414 4K7 | GENERIC | 0414 | 4K7 | SCH/R_IEC.SchLib | R | PCB/R_THT.PcbLib | RESAD1500W80L1200D400B | 4700 | https://www.vishay.com/docs/28766/mbxsma.pdf | Vishay
5K1/1W/0414 | 5K1/1W/0414 | RES TH 1W 0414 5K1 | GENERIC | 0414 | 5K1 | SCH/R_IEC.SchLib | R | PCB/R_THT.PcbLib | RESAD1500W80L1200D400B | 5100 | https://www.vishay.com/docs/28766/mbxsma.pdf | Vishay
5K6/1W/0414 | 5K6/1W/0414 | RES TH 1W 0414 5K6 | GENERIC | 0414 | 5K6 | SCH/R_IEC.SchLib | R | PCB/R_THT.PcbLib | RESAD1500W80L1200D400B | 5600 | https://www.vishay.com/docs/28766/mbxsma.pdf | Vishay
6K2/1W/0414 | 6K2/1W/0414 | RES TH 1W 0414 6K2 | GENERIC | 0414 | 6K2 | SCH/R_IEC.SchLib | R | PCB/R_THT.PcbLib | RESAD1500W80L1200D400B | 6200 | https://www.vishay.com/docs/28766/mbxsma.pdf | Vishay
6K8/1W/0414 | 6K8/1W/0414 | RES TH 1W 0414 6K8 | GENERIC | 0414 | 6K8 | SCH/R_IEC.SchLib | R | PCB/R_THT.PcbLib | RESAD1500W80L1200D400B | 6800 | https://www.vishay.com/docs/28766/mbxsma.pdf | Vishay
7K5/1W/0414 | 7K5/1W/0414 | RES TH 1W 0414 7K5 | GENERIC | 0414 | 7K5 | SCH/R_IEC.SchLib | R | PCB/R_THT.PcbLib | RESAD1500W80L1200D400B | 7500 | https://www.vishay.com/docs/28766/mbxsma.pdf | Vishay
8K2/1W/0414 | 8K2/1W/0414 | RES TH 1W 0414 8K2 | GENERIC | 0414 | 8K2 | SCH/R_IEC.SchLib | R | PCB/R_THT.PcbLib | RESAD1500W80L1200D400B | 8200 | https://www.vishay.com/docs/28766/mbxsma.pdf | Vishay
9K1/1W/0414 | 9K1/1W/0414 | RES TH 1W 0414 9K1 | GENERIC | 0414 | 9K1 | SCH/R_IEC.SchLib | R | PCB/R_THT.PcbLib | RESAD1500W80L1200D400B | 9100 | https://www.vishay.com/docs/28766/mbxsma.pdf | Vishay
10K/1W/0414 | 10K/1W/0414 | RES TH 1W 0414 10K | GENERIC | 0414 | 10K | SCH/R_IEC.SchLib | R | PCB/R_THT.PcbLib | RESAD1500W80L1200D400B | 10000 | https://www.vishay.com/docs/28766/mbxsma.pdf | Vishay | MBE04140C1002FC100 | Digi-Key | BC4518CT-ND | Vishay | MBE04140C1002FC100 | Distrelec | 160-59-946
11K/1W/0414 | 11K/1W/0414 | RES TH 1W 0414 11K | GENERIC | 0414 | 11K | SCH/R_IEC.SchLib | R | PCB/R_THT.PcbLib | RESAD1500W80L1200D400B | 11000 | https://www.vishay.com/docs/28766/mbxsma.pdf | Vishay
12K/1W/0414 | 12K/1W/0414 | RES TH 1W 0414 12K | GENERIC | 0414 | 12K | SCH/R_IEC.SchLib | R | PCB/R_THT.PcbLib | RESAD1500W80L1200D400B | 12000 | https://www.vishay.com/docs/28766/mbxsma.pdf | Vishay
13K/1W/0414 | 13K/1W/0414 | RES TH 1W 0414 13K | GENERIC | 0414 | 13K | SCH/R_IEC.SchLib | R | PCB/R_THT.PcbLib | RESAD1500W80L1200D400B | 13000 | https://www.vishay.com/docs/28766/mbxsma.pdf | Vishay
15K/1W/0414 | 15K/1W/0414 | RES TH 1W 0414 15K | GENERIC | 0414 | 15K | SCH/R_IEC.SchLib | R | PCB/R_THT.PcbLib | RESAD1500W80L1200D400B | 15000 | https://www.vishay.com/docs/28766/mbxsma.pdf | Vishay
16K/1W/0414 | 16K/1W/0414 | RES TH 1W 0414 16K | GENERIC | 0414 | 16K | SCH/R_IEC.SchLib | R | PCB/R_THT.PcbLib | RESAD1500W80L1200D400B | 16000 | https://www.vishay.com/docs/28766/mbxsma.pdf | Vishay
18K/1W/0414 | 18K/1W/0414 | RES TH 1W 0414 18K | GENERIC | 0414 | 18K | SCH/R_IEC.SchLib | R | PCB/R_THT.PcbLib | RESAD1500W80L1200D400B | 18000 | https://www.vishay.com/docs/28766/mbxsma.pdf | Vishay
20K/1W/0414 | 20K/1W/0414 | RES TH 1W 0414 20K | GENERIC | 0414 | 20K | SCH/R_IEC.SchLib | R | PCB/R_THT.PcbLib | RESAD1500W80L1200D400B | 20000 | https://www.vishay.com/docs/28766/mbxsma.pdf | Vishay
22K/1W/0414 | 22K/1W/0414 | RES TH 1W 0414 22K | GENERIC | 0414 | 22K | SCH/R_IEC.SchLib | R | PCB/R_THT.PcbLib | RESAD1500W80L1200D400B | 22000 | https://www.vishay.com/docs/28766/mbxsma.pdf | Vishay
24K/1W/0414 | 24K/1W/0414 | RES TH 1W 0414 24K | GENERIC | 0414 | 24K | SCH/R_IEC.SchLib | R | PCB/R_THT.PcbLib | RESAD1500W80L1200D400B | 24000 | https://www.vishay.com/docs/28766/mbxsma.pdf | Vishay
27K/1W/0414 | 27K/1W/0414 | RES TH 1W 0414 27K | GENERIC | 0414 | 27K | SCH/R_IEC.SchLib | R | PCB/R_THT.PcbLib | RESAD1500W80L1200D400B | 27000 | https://www.vishay.com/docs/28766/mbxsma.pdf | Vishay
30K/1W/0414 | 30K/1W/0414 | RES TH 1W 0414 30K | GENERIC | 0414 | 30K | SCH/R_IEC.SchLib | R | PCB/R_THT.PcbLib | RESAD1500W80L1200D400B | 30000 | https://www.vishay.com/docs/28766/mbxsma.pdf | Vishay
33K/1W/0414 | 33K/1W/0414 | RES TH 1W 0414 33K | GENERIC | 0414 | 33K | SCH/R_IEC.SchLib | R | PCB/R_THT.PcbLib | RESAD1500W80L1200D400B | 33000 | https://www.vishay.com/docs/28766/mbxsma.pdf | Vishay
36K/1W/0414 | 36K/1W/0414 | RES TH 1W 0414 36K | GENERIC | 0414 | 36K | SCH/R_IEC.SchLib | R | PCB/R_THT.PcbLib | RESAD1500W80L1200D400B | 36000 | https://www.vishay.com/docs/28766/mbxsma.pdf | Vishay
39K/1W/0414 | 39K/1W/0414 | RES TH 1W 0414 39K | GENERIC | 0414 | 39K | SCH/R_IEC.SchLib | R | PCB/R_THT.PcbLib | RESAD1500W80L1200D400B | 39000 | https://www.vishay.com/docs/28766/mbxsma.pdf | Vishay
43K/1W/0414 | 43K/1W/0414 | RES TH 1W 0414 43K | GENERIC | 0414 | 43K | SCH/R_IEC.SchLib | R | PCB/R_THT.PcbLib | RESAD1500W80L1200D400B | 43000 | https://www.vishay.com/docs/28766/mbxsma.pdf | Vishay
47K/1W/0414 | 47K/1W/0414 | RES TH 1W 0414 47K | GENERIC | 0414 | 47K | SCH/R_IEC.SchLib | R | PCB/R_THT.PcbLib | RESAD1500W80L1200D400B | 47000 | https://www.vishay.com/docs/28766/mbxsma.pdf | Vishay
51K/1W/0414 | 51K/1W/0414 | RES TH 1W 0414 51K | GENERIC | 0414 | 51K | SCH/R_IEC.SchLib | R | PCB/R_THT.PcbLib | RESAD1500W80L1200D400B | 51000 | https://www.vishay.com/docs/28766/mbxsma.pdf | Vishay
56K/1W/0414 | 56K/1W/0414 | RES TH 1W 0414 56K | GENERIC | 0414 | 56K | SCH/R_IEC.SchLib | R | PCB/R_THT.PcbLib | RESAD1500W80L1200D400B | 56000 | https://www.vishay.com/docs/28766/mbxsma.pdf | Vishay
62K/1W/0414 | 62K/1W/0414 | RES TH 1W 0414 62K | GENERIC | 0414 | 62K | SCH/R_IEC.SchLib | R | PCB/R_THT.PcbLib | RESAD1500W80L1200D400B | 62000 | https://www.vishay.com/docs/28766/mbxsma.pdf | Vishay
68K/1W/0414 | 68K/1W/0414 | RES TH 1W 0414 68K | GENERIC | 0414 | 68K | SCH/R_IEC.SchLib | R | PCB/R_THT.PcbLib | RESAD1500W80L1200D400B | 68000 | https://www.vishay.com/docs/28766/mbxsma.pdf | Vishay
75K/1W/0414 | 75K/1W/0414 | RES TH 1W 0414 75K | GENERIC | 0414 | 75K | SCH/R_IEC.SchLib | R | PCB/R_THT.PcbLib | RESAD1500W80L1200D400B | 75000 | https://www.vishay.com/docs/28766/mbxsma.pdf | Vishay
82K/1W/0414 | 82K/1W/0414 | RES TH 1W 0414 82K | GENERIC | 0414 | 82K | SCH/R_IEC.SchLib | R | PCB/R_THT.PcbLib | RESAD1500W80L1200D400B | 82000 | https://www.vishay.com/docs/28766/mbxsma.pdf | Vishay
91K/1W/0414 | 91K/1W/0414 | RES TH 1W 0414 91K | GENERIC | 0414 | 91K | SCH/R_IEC.SchLib | R | PCB/R_THT.PcbLib | RESAD1500W80L1200D400B | 91000 | https://www.vishay.com/docs/28766/mbxsma.pdf | Vishay
100K/1W/0414 | 100K/1W/0414 | RES TH 1W 0414 100K | GENERIC | 0414 | 100K | SCH/R_IEC.SchLib | R | PCB/R_THT.PcbLib | RESAD1500W80L1200D400B | 100000 | https://www.vishay.com/docs/28766/mbxsma.pdf | Vishay | MBE04140C1003FC100 | Digi-Key | BC4518CT-ND | Vishay | MBE04140C1003FC100 | Distrelec | 160-59-946
110K/1W/0414 | 110K/1W/0414 | RES TH 1W 0414 110K | GENERIC | 0414 | 110K | SCH/R_IEC.SchLib | R | PCB/R_THT.PcbLib | RESAD1500W80L1200D400B | 110000 | https://www.vishay.com/docs/28766/mbxsma.pdf | Vishay
120K/1W/0414 | 120K/1W/0414 | RES TH 1W 0414 120K | GENERIC | 0414 | 120K | SCH/R_IEC.SchLib | R | PCB/R_THT.PcbLib | RESAD1500W80L1200D400B | 120000 | https://www.vishay.com/docs/28766/mbxsma.pdf | Vishay
130K/1W/0414 | 130K/1W/0414 | RES TH 1W 0414 130K | GENERIC | 0414 | 130K | SCH/R_IEC.SchLib | R | PCB/R_THT.PcbLib | RESAD1500W80L1200D400B | 130000 | https://www.vishay.com/docs/28766/mbxsma.pdf | Vishay
150K/1W/0414 | 150K/1W/0414 | RES TH 1W 0414 150K | GENERIC | 0414 | 150K | SCH/R_IEC.SchLib | R | PCB/R_THT.PcbLib | RESAD1500W80L1200D400B | 150000 | https://www.vishay.com/docs/28766/mbxsma.pdf | Vishay
160K/1W/0414 | 160K/1W/0414 | RES TH 1W 0414 160K | GENERIC | 0414 | 160K | SCH/R_IEC.SchLib | R | PCB/R_THT.PcbLib | RESAD1500W80L1200D400B | 160000 | https://www.vishay.com/docs/28766/mbxsma.pdf | Vishay
180K/1W/0414 | 180K/1W/0414 | RES TH 1W 0414 180K | GENERIC | 0414 | 180K | SCH/R_IEC.SchLib | R | PCB/R_THT.PcbLib | RESAD1500W80L1200D400B | 180000 | https://www.vishay.com/docs/28766/mbxsma.pdf | Vishay
200K/1W/0414 | 200K/1W/0414 | RES TH 1W 0414 200K | GENERIC | 0414 | 200K | SCH/R_IEC.SchLib | R | PCB/R_THT.PcbLib | RESAD1500W80L1200D400B | 200000 | https://www.vishay.com/docs/28766/mbxsma.pdf | Vishay
220K/1W/0414 | 220K/1W/0414 | RES TH 1W 0414 220K | GENERIC | 0414 | 220K | SCH/R_IEC.SchLib | R | PCB/R_THT.PcbLib | RESAD1500W80L1200D400B | 220000 | https://www.vishay.com/docs/28766/mbxsma.pdf | Vishay
240K/1W/0414 | 240K/1W/0414 | RES TH 1W 0414 240K | GENERIC | 0414 | 240K | SCH/R_IEC.SchLib | R | PCB/R_THT.PcbLib | RESAD1500W80L1200D400B | 240000 | https://www.vishay.com/docs/28766/mbxsma.pdf | Vishay
270K/1W/0414 | 270K/1W/0414 | RES TH 1W 0414 270K | GENERIC | 0414 | 270K | SCH/R_IEC.SchLib | R | PCB/R_THT.PcbLib | RESAD1500W80L1200D400B | 270000 | https://www.vishay.com/docs/28766/mbxsma.pdf | Vishay
300K/1W/0414 | 300K/1W/0414 | RES TH 1W 0414 300K | GENERIC | 0414 | 300K | SCH/R_IEC.SchLib | R | PCB/R_THT.PcbLib | RESAD1500W80L1200D400B | 300000 | https://www.vishay.com/docs/28766/mbxsma.pdf | Vishay
330K/1W/0414 | 330K/1W/0414 | RES TH 1W 0414 330K | GENERIC | 0414 | 330K | SCH/R_IEC.SchLib | R | PCB/R_THT.PcbLib | RESAD1500W80L1200D400B | 330000 | https://www.vishay.com/docs/28766/mbxsma.pdf | Vishay
360K/1W/0414 | 360K/1W/0414 | RES TH 1W 0414 360K | GENERIC | 0414 | 360K | SCH/R_IEC.SchLib | R | PCB/R_THT.PcbLib | RESAD1500W80L1200D400B | 360000 | https://www.vishay.com/docs/28766/mbxsma.pdf | Vishay
390K/1W/0414 | 390K/1W/0414 | RES TH 1W 0414 390K | GENERIC | 0414 | 390K | SCH/R_IEC.SchLib | R | PCB/R_THT.PcbLib | RESAD1500W80L1200D400B | 390000 | https://www.vishay.com/docs/28766/mbxsma.pdf | Vishay
430K/1W/0414 | 430K/1W/0414 | RES TH 1W 0414 430K | GENERIC | 0414 | 430K | SCH/R_IEC.SchLib | R | PCB/R_THT.PcbLib | RESAD1500W80L1200D400B | 430000 | https://www.vishay.com/docs/28766/mbxsma.pdf | Vishay
470K/1W/0414 | 470K/1W/0414 | RES TH 1W 0414 470K | GENERIC | 0414 | 470K | SCH/R_IEC.SchLib | R | PCB/R_THT.PcbLib | RESAD1500W80L1200D400B | 470000 | https://www.vishay.com/docs/28766/mbxsma.pdf | Vishay
510K/1W/0414 | 510K/1W/0414 | RES TH 1W 0414 510K | GENERIC | 0414 | 510K | SCH/R_IEC.SchLib | R | PCB/R_THT.PcbLib | RESAD1500W80L1200D400B | 510000 | https://www.vishay.com/docs/28766/mbxsma.pdf | Vishay
560K/1W/0414 | 560K/1W/0414 | RES TH 1W 0414 560K | GENERIC | 0414 | 560K | SCH/R_IEC.SchLib | R | PCB/R_THT.PcbLib | RESAD1500W80L1200D400B | 560000 | https://www.vishay.com/docs/28766/mbxsma.pdf | Vishay
620K/1W/0414 | 620K/1W/0414 | RES TH 1W 0414 620K | GENERIC | 0414 | 620K | SCH/R_IEC.SchLib | R | PCB/R_THT.PcbLib | RESAD1500W80L1200D400B | 620000 | https://www.vishay.com/docs/28766/mbxsma.pdf | Vishay
680K/1W/0414 | 680K/1W/0414 | RES TH 1W 0414 680K | GENERIC | 0414 | 680K | SCH/R_IEC.SchLib | R | PCB/R_THT.PcbLib | RESAD1500W80L1200D400B | 680000 | https://www.vishay.com/docs/28766/mbxsma.pdf | Vishay
750K/1W/0414 | 750K/1W/0414 | RES TH 1W 0414 750K | GENERIC | 0414 | 750K | SCH/R_IEC.SchLib | R | PCB/R_THT.PcbLib | RESAD1500W80L1200D400B | 750000 | https://www.vishay.com/docs/28766/mbxsma.pdf | Vishay
820K/1W/0414 | 820K/1W/0414 | RES TH 1W 0414 820K | GENERIC | 0414 | 820K | SCH/R_IEC.SchLib | R | PCB/R_THT.PcbLib | RESAD1500W80L1200D400B | 820000 | https://www.vishay.com/docs/28766/mbxsma.pdf | Vishay
910K/1W/0414 | 910K/1W/0414 | RES TH 1W 0414 910K | GENERIC | 0414 | 910K | SCH/R_IEC.SchLib | R | PCB/R_THT.PcbLib | RESAD1500W80L1200D400B | 910000 | https://www.vishay.com/docs/28766/mbxsma.pdf | Vishay
1M/1W/0414 | 1M/1W/0414 | RES TH 1W 0414 1M | GENERIC | 0414 | 1M | SCH/R_IEC.SchLib | R | PCB/R_THT.PcbLib | RESAD1500W80L1200D400B | 1000000 | https://www.vishay.com/docs/28766/mbxsma.pdf | Vishay
1M1/1W/0414 | 1M1/1W/0414 | RES TH 1W 0414 1M1 | GENERIC | 0414 | 1M1 | SCH/R_IEC.SchLib | R | PCB/R_THT.PcbLib | RESAD1500W80L1200D400B | 1100000 | https://www.vishay.com/docs/28766/mbxsma.pdf | Vishay
1M2/1W/0414 | 1M2/1W/0414 | RES TH 1W 0414 1M2 | GENERIC | 0414 | 1M2 | SCH/R_IEC.SchLib | R | PCB/R_THT.PcbLib | RESAD1500W80L1200D400B | 1200000 | https://www.vishay.com/docs/28766/mbxsma.pdf | Vishay
1M3/1W/0414 | 1M3/1W/0414 | RES TH 1W 0414 1M3 | GENERIC | 0414 | 1M3 | SCH/R_IEC.SchLib | R | PCB/R_THT.PcbLib | RESAD1500W80L1200D400B | 1300000 | https://www.vishay.com/docs/28766/mbxsma.pdf | Vishay
1M5/1W/0414 | 1M5/1W/0414 | RES TH 1W 0414 1M5 | GENERIC | 0414 | 1M5 | SCH/R_IEC.SchLib | R | PCB/R_THT.PcbLib | RESAD1500W80L1200D400B | 1500000 | https://www.vishay.com/docs/28766/mbxsma.pdf | Vishay
1M6/1W/0414 | 1M6/1W/0414 | RES TH 1W 0414 1M6 | GENERIC | 0414 | 1M6 | SCH/R_IEC.SchLib | R | PCB/R_THT.PcbLib | RESAD1500W80L1200D400B | 1600000 | https://www.vishay.com/docs/28766/mbxsma.pdf | Vishay
1M8/1W/0414 | 1M8/1W/0414 | RES TH 1W 0414 1M8 | GENERIC | 0414 | 1M8 | SCH/R_IEC.SchLib | R | PCB/R_THT.PcbLib | RESAD1500W80L1200D400B | 1800000 | https://www.vishay.com/docs/28766/mbxsma.pdf | Vishay
2M/1W/0414 | 2M/1W/0414 | RES TH 1W 0414 2M | GENERIC | 0414 | 2M | SCH/R_IEC.SchLib | R | PCB/R_THT.PcbLib | RESAD1500W80L1200D400B | 2000000 | https://www.vishay.com/docs/28766/mbxsma.pdf | Vishay
2M2/1W/0414 | 2M2/1W/0414 | RES TH 1W 0414 2M2 | GENERIC | 0414 | 2M2 | SCH/R_IEC.SchLib | R | PCB/R_THT.PcbLib | RESAD1500W80L1200D400B | 2200000 | https://www.vishay.com/docs/28766/mbxsma.pdf | Vishay
2M4/1W/0414 | 2M4/1W/0414 | RES TH 1W 0414 2M4 | GENERIC | 0414 | 2M4 | SCH/R_IEC.SchLib | R | PCB/R_THT.PcbLib | RESAD1500W80L1200D400B | 2400000 | https://www.vishay.com/docs/28766/mbxsma.pdf | Vishay
2M7/1W/0414 | 2M7/1W/0414 | RES TH 1W 0414 2M7 | GENERIC | 0414 | 2M7 | SCH/R_IEC.SchLib | R | PCB/R_THT.PcbLib | RESAD1500W80L1200D400B | 2700000 | https://www.vishay.com/docs/28766/mbxsma.pdf | Vishay
3M/1W/0414 | 3M/1W/0414 | RES TH 1W 0414 3M | GENERIC | 0414 | 3M | SCH/R_IEC.SchLib | R | PCB/R_THT.PcbLib | RESAD1500W80L1200D400B | 3000000 | https://www.vishay.com/docs/28766/mbxsma.pdf | Vishay
3M3/1W/0414 | 3M3/1W/0414 | RES TH 1W 0414 3M3 | GENERIC | 0414 | 3M3 | SCH/R_IEC.SchLib | R | PCB/R_THT.PcbLib | RESAD1500W80L1200D400B | 3300000 | https://www.vishay.com/docs/28766/mbxsma.pdf | Vishay
3M6/1W/0414 | 3M6/1W/0414 | RES TH 1W 0414 3M6 | GENERIC | 0414 | 3M6 | SCH/R_IEC.SchLib | R | PCB/R_THT.PcbLib | RESAD1500W80L1200D400B | 3600000 | https://www.vishay.com/docs/28766/mbxsma.pdf | Vishay
3M9/1W/0414 | 3M9/1W/0414 | RES TH 1W 0414 3M9 | GENERIC | 0414 | 3M9 | SCH/R_IEC.SchLib | R | PCB/R_THT.PcbLib | RESAD1500W80L1200D400B | 3900000 | https://www.vishay.com/docs/28766/mbxsma.pdf | Vishay
4M3/1W/0414 | 4M3/1W/0414 | RES TH 1W 0414 4M3 | GENERIC | 0414 | 4M3 | SCH/R_IEC.SchLib | R | PCB/R_THT.PcbLib | RESAD1500W80L1200D400B | 4300000 | https://www.vishay.com/docs/28766/mbxsma.pdf | Vishay
4M7/1W/0414 | 4M7/1W/0414 | RES TH 1W 0414 4M7 | GENERIC | 0414 | 4M7 | SCH/R_IEC.SchLib | R | PCB/R_THT.PcbLib | RESAD1500W80L1200D400B | 4700000 | https://www.vishay.com/docs/28766/mbxsma.pdf | Vishay
5M1/1W/0414 | 5M1/1W/0414 | RES TH 1W 0414 5M1 | GENERIC | 0414 | 5M1 | SCH/R_IEC.SchLib | R | PCB/R_THT.PcbLib | RESAD1500W80L1200D400B | 5100000 | https://www.vishay.com/docs/28766/mbxsma.pdf | Vishay
5M6/1W/0414 | 5M6/1W/0414 | RES TH 1W 0414 5M6 | GENERIC | 0414 | 5M6 | SCH/R_IEC.SchLib | R | PCB/R_THT.PcbLib | RESAD1500W80L1200D400B | 5600000 | https://www.vishay.com/docs/28766/mbxsma.pdf | Vishay
6M2/1W/0414 | 6M2/1W/0414 | RES TH 1W 0414 6M2 | GENERIC | 0414 | 6M2 | SCH/R_IEC.SchLib | R | PCB/R_THT.PcbLib | RESAD1500W80L1200D400B | 6200000 | https://www.vishay.com/docs/28766/mbxsma.pdf | Vishay
6M8/1W/0414 | 6M8/1W/0414 | RES TH 1W 0414 6M8 | GENERIC | 0414 | 6M8 | SCH/R_IEC.SchLib | R | PCB/R_THT.PcbLib | RESAD1500W80L1200D400B | 6800000 | https://www.vishay.com/docs/28766/mbxsma.pdf | Vishay
7M5/1W/0414 | 7M5/1W/0414 | RES TH 1W 0414 7M5 | GENERIC | 0414 | 7M5 | SCH/R_IEC.SchLib | R | PCB/R_THT.PcbLib | RESAD1500W80L1200D400B | 7500000 | https://www.vishay.com/docs/28766/mbxsma.pdf | Vishay
8M2/1W/0414 | 8M2/1W/0414 | RES TH 1W 0414 8M2 | GENERIC | 0414 | 8M2 | SCH/R_IEC.SchLib | R | PCB/R_THT.PcbLib | RESAD1500W80L1200D400B | 8200000 | https://www.vishay.com/docs/28766/mbxsma.pdf | Vishay
9M1/1W/0414 | 9M1/1W/0414 | RES TH 1W 0414 9M1 | GENERIC | 0414 | 9M1 | SCH/R_IEC.SchLib | R | PCB/R_THT.PcbLib | RESAD1500W80L1200D400B | 9100000 | https://www.vishay.com/docs/28766/mbxsma.pdf | Vishay
10M/1W/0414 | 10M/1W/0414 | RES TH 1W 0414 10M | GENERIC | 0414 | 10M | SCH/R_IEC.SchLib | R | PCB/R_THT.PcbLib | RESAD1500W80L1200D400B | 10000000 | https://www.vishay.com/docs/28766/mbxsma.pdf | Vishay
0R/1W/0414/30MM | 0R/1W/0414 | RES TH 1W 0414 30MM 0R | GENERIC | 0414 | 0R | SCH/R_IEC.SchLib | R | PCB/R_THT.PcbLib | RESAD3000W80L1200D400B | 0 | https://www.vishay.com/docs/28766/mbxsma.pdf | Vishay
1R/1W/0414/30MM | 1R/1W/0414 | RES TH 1W 0414 30MM 1R | GENERIC | 0414 | 1R | SCH/R_IEC.SchLib | R | PCB/R_THT.PcbLib | RESAD3000W80L1200D400B | 1 | https://www.vishay.com/docs/28766/mbxsma.pdf | Vishay
1R1/1W/0414/30MM | 1R1/1W/0414 | RES TH 1W 0414 30MM 1R1 | GENERIC | 0414 | 1R1 | SCH/R_IEC.SchLib | R | PCB/R_THT.PcbLib | RESAD3000W80L1200D400B | 1.1 | https://www.vishay.com/docs/28766/mbxsma.pdf | Vishay
1R2/1W/0414/30MM | 1R2/1W/0414 | RES TH 1W 0414 30MM 1R2 | GENERIC | 0414 | 1R2 | SCH/R_IEC.SchLib | R | PCB/R_THT.PcbLib | RESAD3000W80L1200D400B | 1.2 | https://www.vishay.com/docs/28766/mbxsma.pdf | Vishay
1R3/1W/0414/30MM | 1R3/1W/0414 | RES TH 1W 0414 30MM 1R3 | GENERIC | 0414 | 1R3 | SCH/R_IEC.SchLib | R | PCB/R_THT.PcbLib | RESAD3000W80L1200D400B | 1.3 | https://www.vishay.com/docs/28766/mbxsma.pdf | Vishay
1R5/1W/0414/30MM | 1R5/1W/0414 | RES TH 1W 0414 30MM 1R5 | GENERIC | 0414 | 1R5 | SCH/R_IEC.SchLib | R | PCB/R_THT.PcbLib | RESAD3000W80L1200D400B | 1.5 | https://www.vishay.com/docs/28766/mbxsma.pdf | Vishay
1R6/1W/0414/30MM | 1R6/1W/0414 | RES TH 1W 0414 30MM 1R6 | GENERIC | 0414 | 1R6 | SCH/R_IEC.SchLib | R | PCB/R_THT.PcbLib | RESAD3000W80L1200D400B | 1.6 | https://www.vishay.com/docs/28766/mbxsma.pdf | Vishay
1R8/1W/0414/30MM | 1R8/1W/0414 | RES TH 1W 0414 30MM 1R8 | GENERIC | 0414 | 1R8 | SCH/R_IEC.SchLib | R | PCB/R_THT.PcbLib | RESAD3000W80L1200D400B | 1.8 | https://www.vishay.com/docs/28766/mbxsma.pdf | Vishay
2R/1W/0414/30MM | 2R/1W/0414 | RES TH 1W 0414 30MM 2R | GENERIC | 0414 | 2R | SCH/R_IEC.SchLib | R | PCB/R_THT.PcbLib | RESAD3000W80L1200D400B | 2 | https://www.vishay.com/docs/28766/mbxsma.pdf | Vishay
2R2/1W/0414/30MM | 2R2/1W/0414 | RES TH 1W 0414 30MM 2R2 | GENERIC | 0414 | 2R2 | SCH/R_IEC.SchLib | R | PCB/R_THT.PcbLib | RESAD3000W80L1200D400B | 2.2 | https://www.vishay.com/docs/28766/mbxsma.pdf | Vishay
2R4/1W/0414/30MM | 2R4/1W/0414 | RES TH 1W 0414 30MM 2R4 | GENERIC | 0414 | 2R4 | SCH/R_IEC.SchLib | R | PCB/R_THT.PcbLib | RESAD3000W80L1200D400B | 2.4 | https://www.vishay.com/docs/28766/mbxsma.pdf | Vishay
2R7/1W/0414/30MM | 2R7/1W/0414 | RES TH 1W 0414 30MM 2R7 | GENERIC | 0414 | 2R7 | SCH/R_IEC.SchLib | R | PCB/R_THT.PcbLib | RESAD3000W80L1200D400B | 2.7 | https://www.vishay.com/docs/28766/mbxsma.pdf | Vishay
3R/1W/0414/30MM | 3R/1W/0414 | RES TH 1W 0414 30MM 3R | GENERIC | 0414 | 3R | SCH/R_IEC.SchLib | R | PCB/R_THT.PcbLib | RESAD3000W80L1200D400B | 3 | https://www.vishay.com/docs/28766/mbxsma.pdf | Vishay
3R3/1W/0414/30MM | 3R3/1W/0414 | RES TH 1W 0414 30MM 3R3 | GENERIC | 0414 | 3R3 | SCH/R_IEC.SchLib | R | PCB/R_THT.PcbLib | RESAD3000W80L1200D400B | 3.3 | https://www.vishay.com/docs/28766/mbxsma.pdf | Vishay
3R6/1W/0414/30MM | 3R6/1W/0414 | RES TH 1W 0414 30MM 3R6 | GENERIC | 0414 | 3R6 | SCH/R_IEC.SchLib | R | PCB/R_THT.PcbLib | RESAD3000W80L1200D400B | 3.6 | https://www.vishay.com/docs/28766/mbxsma.pdf | Vishay
3R9/1W/0414/30MM | 3R9/1W/0414 | RES TH 1W 0414 30MM 3R9 | GENERIC | 0414 | 3R9 | SCH/R_IEC.SchLib | R | PCB/R_THT.PcbLib | RESAD3000W80L1200D400B | 3.9 | https://www.vishay.com/docs/28766/mbxsma.pdf | Vishay
4R3/1W/0414/30MM | 4R3/1W/0414 | RES TH 1W 0414 30MM 4R3 | GENERIC | 0414 | 4R3 | SCH/R_IEC.SchLib | R | PCB/R_THT.PcbLib | RESAD3000W80L1200D400B | 4.3 | https://www.vishay.com/docs/28766/mbxsma.pdf | Vishay
4R7/1W/0414/30MM | 4R7/1W/0414 | RES TH 1W 0414 30MM 4R7 | GENERIC | 0414 | 4R7 | SCH/R_IEC.SchLib | R | PCB/R_THT.PcbLib | RESAD3000W80L1200D400B | 4.7 | https://www.vishay.com/docs/28766/mbxsma.pdf | Vishay
5R1/1W/0414/30MM | 5R1/1W/0414 | RES TH 1W 0414 30MM 5R1 | GENERIC | 0414 | 5R1 | SCH/R_IEC.SchLib | R | PCB/R_THT.PcbLib | RESAD3000W80L1200D400B | 5.1 | https://www.vishay.com/docs/28766/mbxsma.pdf | Vishay
5R6/1W/0414/30MM | 5R6/1W/0414 | RES TH 1W 0414 30MM 5R6 | GENERIC | 0414 | 5R6 | SCH/R_IEC.SchLib | R | PCB/R_THT.PcbLib | RESAD3000W80L1200D400B | 5.6 | https://www.vishay.com/docs/28766/mbxsma.pdf | Vishay
6R2/1W/0414/30MM | 6R2/1W/0414 | RES TH 1W 0414 30MM 6R2 | GENERIC | 0414 | 6R2 | SCH/R_IEC.SchLib | R | PCB/R_THT.PcbLib | RESAD3000W80L1200D400B | 6.2 | https://www.vishay.com/docs/28766/mbxsma.pdf | Vishay
6R8/1W/0414/30MM | 6R8/1W/0414 | RES TH 1W 0414 30MM 6R8 | GENERIC | 0414 | 6R8 | SCH/R_IEC.SchLib | R | PCB/R_THT.PcbLib | RESAD3000W80L1200D400B | 6.8 | https://www.vishay.com/docs/28766/mbxsma.pdf | Vishay
7R5/1W/0414/30MM | 7R5/1W/0414 | RES TH 1W 0414 30MM 7R5 | GENERIC | 0414 | 7R5 | SCH/R_IEC.SchLib | R | PCB/R_THT.PcbLib | RESAD3000W80L1200D400B | 7.5 | https://www.vishay.com/docs/28766/mbxsma.pdf | Vishay
8R2/1W/0414/30MM | 8R2/1W/0414 | RES TH 1W 0414 30MM 8R2 | GENERIC | 0414 | 8R2 | SCH/R_IEC.SchLib | R | PCB/R_THT.PcbLib | RESAD3000W80L1200D400B | 8.2 | https://www.vishay.com/docs/28766/mbxsma.pdf | Vishay
9R1/1W/0414/30MM | 9R1/1W/0414 | RES TH 1W 0414 30MM 9R1 | GENERIC | 0414 | 9R1 | SCH/R_IEC.SchLib | R | PCB/R_THT.PcbLib | RESAD3000W80L1200D400B | 9.1 | https://www.vishay.com/docs/28766/mbxsma.pdf | Vishay
10R/1W/0414/30MM | 10R/1W/0414 | RES TH 1W 0414 30MM 10R | GENERIC | 0414 | 10R | SCH/R_IEC.SchLib | R | PCB/R_THT.PcbLib | RESAD3000W80L1200D400B | 10 | https://www.vishay.com/docs/28766/mbxsma.pdf | Vishay
11R/1W/0414/30MM | 11R/1W/0414 | RES TH 1W 0414 30MM 11R | GENERIC | 0414 | 11R | SCH/R_IEC.SchLib | R | PCB/R_THT.PcbLib | RESAD3000W80L1200D400B | 11 | https://www.vishay.com/docs/28766/mbxsma.pdf | Vishay
12R/1W/0414/30MM | 12R/1W/0414 | RES TH 1W 0414 30MM 12R | GENERIC | 0414 | 12R | SCH/R_IEC.SchLib | R | PCB/R_THT.PcbLib | RESAD3000W80L1200D400B | 12 | https://www.vishay.com/docs/28766/mbxsma.pdf | Vishay
13R/1W/0414/30MM | 13R/1W/0414 | RES TH 1W 0414 30MM 13R | GENERIC | 0414 | 13R | SCH/R_IEC.SchLib | R | PCB/R_THT.PcbLib | RESAD3000W80L1200D400B | 13 | https://www.vishay.com/docs/28766/mbxsma.pdf | Vishay
15R/1W/0414/30MM | 15R/1W/0414 | RES TH 1W 0414 30MM 15R | GENERIC | 0414 | 15R | SCH/R_IEC.SchLib | R | PCB/R_THT.PcbLib | RESAD3000W80L1200D400B | 15 | https://www.vishay.com/docs/28766/mbxsma.pdf | Vishay
16R/1W/0414/30MM | 16R/1W/0414 | RES TH 1W 0414 30MM 16R | GENERIC | 0414 | 16R | SCH/R_IEC.SchLib | R | PCB/R_THT.PcbLib | RESAD3000W80L1200D400B | 16 | https://www.vishay.com/docs/28766/mbxsma.pdf | Vishay
18R/1W/0414/30MM | 18R/1W/0414 | RES TH 1W 0414 30MM 18R | GENERIC | 0414 | 18R | SCH/R_IEC.SchLib | R | PCB/R_THT.PcbLib | RESAD3000W80L1200D400B | 18 | https://www.vishay.com/docs/28766/mbxsma.pdf | Vishay
20R/1W/0414/30MM | 20R/1W/0414 | RES TH 1W 0414 30MM 20R | GENERIC | 0414 | 20R | SCH/R_IEC.SchLib | R | PCB/R_THT.PcbLib | RESAD3000W80L1200D400B | 20 | https://www.vishay.com/docs/28766/mbxsma.pdf | Vishay
22R/1W/0414/30MM | 22R/1W/0414 | RES TH 1W 0414 30MM 22R | GENERIC | 0414 | 22R | SCH/R_IEC.SchLib | R | PCB/R_THT.PcbLib | RESAD3000W80L1200D400B | 22 | https://www.vishay.com/docs/28766/mbxsma.pdf | Vishay
24R/1W/0414/30MM | 24R/1W/0414 | RES TH 1W 0414 30MM 24R | GENERIC | 0414 | 24R | SCH/R_IEC.SchLib | R | PCB/R_THT.PcbLib | RESAD3000W80L1200D400B | 24 | https://www.vishay.com/docs/28766/mbxsma.pdf | Vishay
27R/1W/0414/30MM | 27R/1W/0414 | RES TH 1W 0414 30MM 27R | GENERIC | 0414 | 27R | SCH/R_IEC.SchLib | R | PCB/R_THT.PcbLib | RESAD3000W80L1200D400B | 27 | https://www.vishay.com/docs/28766/mbxsma.pdf | Vishay
30R/1W/0414/30MM | 30R/1W/0414 | RES TH 1W 0414 30MM 30R | GENERIC | 0414 | 30R | SCH/R_IEC.SchLib | R | PCB/R_THT.PcbLib | RESAD3000W80L1200D400B | 30 | https://www.vishay.com/docs/28766/mbxsma.pdf | Vishay
33R/1W/0414/30MM | 33R/1W/0414 | RES TH 1W 0414 30MM 33R | GENERIC | 0414 | 33R | SCH/R_IEC.SchLib | R | PCB/R_THT.PcbLib | RESAD3000W80L1200D400B | 33 | https://www.vishay.com/docs/28766/mbxsma.pdf | Vishay
36R/1W/0414/30MM | 36R/1W/0414 | RES TH 1W 0414 30MM 36R | GENERIC | 0414 | 36R | SCH/R_IEC.SchLib | R | PCB/R_THT.PcbLib | RESAD3000W80L1200D400B | 36 | https://www.vishay.com/docs/28766/mbxsma.pdf | Vishay
39R/1W/0414/30MM | 39R/1W/0414 | RES TH 1W 0414 30MM 39R | GENERIC | 0414 | 39R | SCH/R_IEC.SchLib | R | PCB/R_THT.PcbLib | RESAD3000W80L1200D400B | 39 | https://www.vishay.com/docs/28766/mbxsma.pdf | Vishay
43R/1W/0414/30MM | 43R/1W/0414 | RES TH 1W 0414 30MM 43R | GENERIC | 0414 | 43R | SCH/R_IEC.SchLib | R | PCB/R_THT.PcbLib | RESAD3000W80L1200D400B | 43 | https://www.vishay.com/docs/28766/mbxsma.pdf | Vishay
47R/1W/0414/30MM | 47R/1W/0414 | RES TH 1W 0414 30MM 47R | GENERIC | 0414 | 47R | SCH/R_IEC.SchLib | R | PCB/R_THT.PcbLib | RESAD3000W80L1200D400B | 47 | https://www.vishay.com/docs/28766/mbxsma.pdf | Vishay
51R/1W/0414/30MM | 51R/1W/0414 | RES TH 1W 0414 30MM 51R | GENERIC | 0414 | 51R | SCH/R_IEC.SchLib | R | PCB/R_THT.PcbLib | RESAD3000W80L1200D400B | 51 | https://www.vishay.com/docs/28766/mbxsma.pdf | Vishay
56R/1W/0414/30MM | 56R/1W/0414 | RES TH 1W 0414 30MM 56R | GENERIC | 0414 | 56R | SCH/R_IEC.SchLib | R | PCB/R_THT.PcbLib | RESAD3000W80L1200D400B | 56 | https://www.vishay.com/docs/28766/mbxsma.pdf | Vishay
62R/1W/0414/30MM | 62R/1W/0414 | RES TH 1W 0414 30MM 62R | GENERIC | 0414 | 62R | SCH/R_IEC.SchLib | R | PCB/R_THT.PcbLib | RESAD3000W80L1200D400B | 62 | https://www.vishay.com/docs/28766/mbxsma.pdf | Vishay
68R/1W/0414/30MM | 68R/1W/0414 | RES TH 1W 0414 30MM 68R | GENERIC | 0414 | 68R | SCH/R_IEC.SchLib | R | PCB/R_THT.PcbLib | RESAD3000W80L1200D400B | 68 | https://www.vishay.com/docs/28766/mbxsma.pdf | Vishay
75R/1W/0414/30MM | 75R/1W/0414 | RES TH 1W 0414 30MM 75R | GENERIC | 0414 | 75R | SCH/R_IEC.SchLib | R | PCB/R_THT.PcbLib | RESAD3000W80L1200D400B | 75 | https://www.vishay.com/docs/28766/mbxsma.pdf | Vishay
82R/1W/0414/30MM | 82R/1W/0414 | RES TH 1W 0414 30MM 82R | GENERIC | 0414 | 82R | SCH/R_IEC.SchLib | R | PCB/R_THT.PcbLib | RESAD3000W80L1200D400B | 82 | https://www.vishay.com/docs/28766/mbxsma.pdf | Vishay
91R/1W/0414/30MM | 91R/1W/0414 | RES TH 1W 0414 30MM 91R | GENERIC | 0414 | 91R | SCH/R_IEC.SchLib | R | PCB/R_THT.PcbLib | RESAD3000W80L1200D400B | 91 | https://www.vishay.com/docs/28766/mbxsma.pdf | Vishay
100R/1W/0414/30MM | 100R/1W/0414 | RES TH 1W 0414 30MM 100R | GENERIC | 0414 | 100R | SCH/R_IEC.SchLib | R | PCB/R_THT.PcbLib | RESAD3000W80L1200D400B | 100 | https://www.vishay.com/docs/28766/mbxsma.pdf | Vishay | MBE04140C1000FC100 | Digi-Key | BC4517CT-ND
110R/1W/0414/30MM | 110R/1W/0414 | RES TH 1W 0414 30MM 110R | GENERIC | 0414 | 110R | SCH/R_IEC.SchLib | R | PCB/R_THT.PcbLib | RESAD3000W80L1200D400B | 110 | https://www.vishay.com/docs/28766/mbxsma.pdf | Vishay
120R/1W/0414/30MM | 120R/1W/0414 | RES TH 1W 0414 30MM 120R | GENERIC | 0414 | 120R | SCH/R_IEC.SchLib | R | PCB/R_THT.PcbLib | RESAD3000W80L1200D400B | 120 | https://www.vishay.com/docs/28766/mbxsma.pdf | Vishay
130R/1W/0414/30MM | 130R/1W/0414 | RES TH 1W 0414 30MM 130R | GENERIC | 0414 | 130R | SCH/R_IEC.SchLib | R | PCB/R_THT.PcbLib | RESAD3000W80L1200D400B | 130 | https://www.vishay.com/docs/28766/mbxsma.pdf | Vishay
150R/1W/0414/30MM | 150R/1W/0414 | RES TH 1W 0414 30MM 150R | GENERIC | 0414 | 150R | SCH/R_IEC.SchLib | R | PCB/R_THT.PcbLib | RESAD3000W80L1200D400B | 150 | https://www.vishay.com/docs/28766/mbxsma.pdf | Vishay
160R/1W/0414/30MM | 160R/1W/0414 | RES TH 1W 0414 30MM 160R | GENERIC | 0414 | 160R | SCH/R_IEC.SchLib | R | PCB/R_THT.PcbLib | RESAD3000W80L1200D400B | 160 | https://www.vishay.com/docs/28766/mbxsma.pdf | Vishay
180R/1W/0414/30MM | 180R/1W/0414 | RES TH 1W 0414 30MM 180R | GENERIC | 0414 | 180R | SCH/R_IEC.SchLib | R | PCB/R_THT.PcbLib | RESAD3000W80L1200D400B | 180 | https://www.vishay.com/docs/28766/mbxsma.pdf | Vishay
200R/1W/0414/30MM | 200R/1W/0414 | RES TH 1W 0414 30MM 200R | GENERIC | 0414 | 200R | SCH/R_IEC.SchLib | R | PCB/R_THT.PcbLib | RESAD3000W80L1200D400B | 200 | https://www.vishay.com/docs/28766/mbxsma.pdf | Vishay
220R/1W/0414/30MM | 220R/1W/0414 | RES TH 1W 0414 30MM 220R | GENERIC | 0414 | 220R | SCH/R_IEC.SchLib | R | PCB/R_THT.PcbLib | RESAD3000W80L1200D400B | 220 | https://www.vishay.com/docs/28766/mbxsma.pdf | Vishay
240R/1W/0414/30MM | 240R/1W/0414 | RES TH 1W 0414 30MM 240R | GENERIC | 0414 | 240R | SCH/R_IEC.SchLib | R | PCB/R_THT.PcbLib | RESAD3000W80L1200D400B | 240 | https://www.vishay.com/docs/28766/mbxsma.pdf | Vishay
270R/1W/0414/30MM | 270R/1W/0414 | RES TH 1W 0414 30MM 270R | GENERIC | 0414 | 270R | SCH/R_IEC.SchLib | R | PCB/R_THT.PcbLib | RESAD3000W80L1200D400B | 270 | https://www.vishay.com/docs/28766/mbxsma.pdf | Vishay
300R/1W/0414/30MM | 300R/1W/0414 | RES TH 1W 0414 30MM 300R | GENERIC | 0414 | 300R | SCH/R_IEC.SchLib | R | PCB/R_THT.PcbLib | RESAD3000W80L1200D400B | 300 | https://www.vishay.com/docs/28766/mbxsma.pdf | Vishay
330R/1W/0414/30MM | 330R/1W/0414 | RES TH 1W 0414 30MM 330R | GENERIC | 0414 | 330R | SCH/R_IEC.SchLib | R | PCB/R_THT.PcbLib | RESAD3000W80L1200D400B | 330 | https://www.vishay.com/docs/28766/mbxsma.pdf | Vishay
360R/1W/0414/30MM | 360R/1W/0414 | RES TH 1W 0414 30MM 360R | GENERIC | 0414 | 360R | SCH/R_IEC.SchLib | R | PCB/R_THT.PcbLib | RESAD3000W80L1200D400B | 360 | https://www.vishay.com/docs/28766/mbxsma.pdf | Vishay
390R/1W/0414/30MM | 390R/1W/0414 | RES TH 1W 0414 30MM 390R | GENERIC | 0414 | 390R | SCH/R_IEC.SchLib | R | PCB/R_THT.PcbLib | RESAD3000W80L1200D400B | 390 | https://www.vishay.com/docs/28766/mbxsma.pdf | Vishay
430R/1W/0414/30MM | 430R/1W/0414 | RES TH 1W 0414 30MM 430R | GENERIC | 0414 | 430R | SCH/R_IEC.SchLib | R | PCB/R_THT.PcbLib | RESAD3000W80L1200D400B | 430 | https://www.vishay.com/docs/28766/mbxsma.pdf | Vishay
470R/1W/0414/30MM | 470R/1W/0414 | RES TH 1W 0414 30MM 470R | GENERIC | 0414 | 470R | SCH/R_IEC.SchLib | R | PCB/R_THT.PcbLib | RESAD3000W80L1200D400B | 470 | https://www.vishay.com/docs/28766/mbxsma.pdf | Vishay
510R/1W/0414/30MM | 510R/1W/0414 | RES TH 1W 0414 30MM 510R | GENERIC | 0414 | 510R | SCH/R_IEC.SchLib | R | PCB/R_THT.PcbLib | RESAD3000W80L1200D400B | 510 | https://www.vishay.com/docs/28766/mbxsma.pdf | Vishay
560R/1W/0414/30MM | 560R/1W/0414 | RES TH 1W 0414 30MM 560R | GENERIC | 0414 | 560R | SCH/R_IEC.SchLib | R | PCB/R_THT.PcbLib | RESAD3000W80L1200D400B | 560 | https://www.vishay.com/docs/28766/mbxsma.pdf | Vishay
620R/1W/0414/30MM | 620R/1W/0414 | RES TH 1W 0414 30MM 620R | GENERIC | 0414 | 620R | SCH/R_IEC.SchLib | R | PCB/R_THT.PcbLib | RESAD3000W80L1200D400B | 620 | https://www.vishay.com/docs/28766/mbxsma.pdf | Vishay
680R/1W/0414/30MM | 680R/1W/0414 | RES TH 1W 0414 30MM 680R | GENERIC | 0414 | 680R | SCH/R_IEC.SchLib | R | PCB/R_THT.PcbLib | RESAD3000W80L1200D400B | 680 | https://www.vishay.com/docs/28766/mbxsma.pdf | Vishay
750R/1W/0414/30MM | 750R/1W/0414 | RES TH 1W 0414 30MM 750R | GENERIC | 0414 | 750R | SCH/R_IEC.SchLib | R | PCB/R_THT.PcbLib | RESAD3000W80L1200D400B | 750 | https://www.vishay.com/docs/28766/mbxsma.pdf | Vishay
820R/1W/0414/30MM | 820R/1W/0414 | RES TH 1W 0414 30MM 820R | GENERIC | 0414 | 820R | SCH/R_IEC.SchLib | R | PCB/R_THT.PcbLib | RESAD3000W80L1200D400B | 820 | https://www.vishay.com/docs/28766/mbxsma.pdf | Vishay
910R/1W/0414/30MM | 910R/1W/0414 | RES TH 1W 0414 30MM 910R | GENERIC | 0414 | 910R | SCH/R_IEC.SchLib | R | PCB/R_THT.PcbLib | RESAD3000W80L1200D400B | 910 | https://www.vishay.com/docs/28766/mbxsma.pdf | Vishay
1K/1W/0414/30MM | 1K/1W/0414 | RES TH 1W 0414 30MM 1K | GENERIC | 0414 | 1K | SCH/R_IEC.SchLib | R | PCB/R_THT.PcbLib | RESAD3000W80L1200D400B | 1000 | https://www.vishay.com/docs/28766/mbxsma.pdf | Vishay | MBE04140C1001FC100 | Digi-Key | BC4518CT-ND
1K1/1W/0414/30MM | 1K1/1W/0414 | RES TH 1W 0414 30MM 1K1 | GENERIC | 0414 | 1K1 | SCH/R_IEC.SchLib | R | PCB/R_THT.PcbLib | RESAD3000W80L1200D400B | 1100 | https://www.vishay.com/docs/28766/mbxsma.pdf | Vishay
1K2/1W/0414/30MM | 1K2/1W/0414 | RES TH 1W 0414 30MM 1K2 | GENERIC | 0414 | 1K2 | SCH/R_IEC.SchLib | R | PCB/R_THT.PcbLib | RESAD3000W80L1200D400B | 1200 | https://www.vishay.com/docs/28766/mbxsma.pdf | Vishay
1K3/1W/0414/30MM | 1K3/1W/0414 | RES TH 1W 0414 30MM 1K3 | GENERIC | 0414 | 1K3 | SCH/R_IEC.SchLib | R | PCB/R_THT.PcbLib | RESAD3000W80L1200D400B | 1300 | https://www.vishay.com/docs/28766/mbxsma.pdf | Vishay
1K5/1W/0414/30MM | 1K5/1W/0414 | RES TH 1W 0414 30MM 1K5 | GENERIC | 0414 | 1K5 | SCH/R_IEC.SchLib | R | PCB/R_THT.PcbLib | RESAD3000W80L1200D400B | 1500 | https://www.vishay.com/docs/28766/mbxsma.pdf | Vishay
1K6/1W/0414/30MM | 1K6/1W/0414 | RES TH 1W 0414 30MM 1K6 | GENERIC | 0414 | 1K6 | SCH/R_IEC.SchLib | R | PCB/R_THT.PcbLib | RESAD3000W80L1200D400B | 1600 | https://www.vishay.com/docs/28766/mbxsma.pdf | Vishay
1K8/1W/0414/30MM | 1K8/1W/0414 | RES TH 1W 0414 30MM 1K8 | GENERIC | 0414 | 1K8 | SCH/R_IEC.SchLib | R | PCB/R_THT.PcbLib | RESAD3000W80L1200D400B | 1800 | https://www.vishay.com/docs/28766/mbxsma.pdf | Vishay
2K/1W/0414/30MM | 2K/1W/0414 | RES TH 1W 0414 30MM 2K | GENERIC | 0414 | 2K | SCH/R_IEC.SchLib | R | PCB/R_THT.PcbLib | RESAD3000W80L1200D400B | 2000 | https://www.vishay.com/docs/28766/mbxsma.pdf | Vishay
2K2/1W/0414/30MM | 2K2/1W/0414 | RES TH 1W 0414 30MM 2K2 | GENERIC | 0414 | 2K2 | SCH/R_IEC.SchLib | R | PCB/R_THT.PcbLib | RESAD3000W80L1200D400B | 2200 | https://www.vishay.com/docs/28766/mbxsma.pdf | Vishay
2K4/1W/0414/30MM | 2K4/1W/0414 | RES TH 1W 0414 30MM 2K4 | GENERIC | 0414 | 2K4 | SCH/R_IEC.SchLib | R | PCB/R_THT.PcbLib | RESAD3000W80L1200D400B | 2400 | https://www.vishay.com/docs/28766/mbxsma.pdf | Vishay
2K7/1W/0414/30MM | 2K7/1W/0414 | RES TH 1W 0414 30MM 2K7 | GENERIC | 0414 | 2K7 | SCH/R_IEC.SchLib | R | PCB/R_THT.PcbLib | RESAD3000W80L1200D400B | 2700 | https://www.vishay.com/docs/28766/mbxsma.pdf | Vishay
3K/1W/0414/30MM | 3K/1W/0414 | RES TH 1W 0414 30MM 3K | GENERIC | 0414 | 3K | SCH/R_IEC.SchLib | R | PCB/R_THT.PcbLib | RESAD3000W80L1200D400B | 3000 | https://www.vishay.com/docs/28766/mbxsma.pdf | Vishay
3K3/1W/0414/30MM | 3K3/1W/0414 | RES TH 1W 0414 30MM 3K3 | GENERIC | 0414 | 3K3 | SCH/R_IEC.SchLib | R | PCB/R_THT.PcbLib | RESAD3000W80L1200D400B | 3300 | https://www.vishay.com/docs/28766/mbxsma.pdf | Vishay
3K6/1W/0414/30MM | 3K6/1W/0414 | RES TH 1W 0414 30MM 3K6 | GENERIC | 0414 | 3K6 | SCH/R_IEC.SchLib | R | PCB/R_THT.PcbLib | RESAD3000W80L1200D400B | 3600 | https://www.vishay.com/docs/28766/mbxsma.pdf | Vishay
3K9/1W/0414/30MM | 3K9/1W/0414 | RES TH 1W 0414 30MM 3K9 | GENERIC | 0414 | 3K9 | SCH/R_IEC.SchLib | R | PCB/R_THT.PcbLib | RESAD3000W80L1200D400B | 3900 | https://www.vishay.com/docs/28766/mbxsma.pdf | Vishay
4K3/1W/0414/30MM | 4K3/1W/0414 | RES TH 1W 0414 30MM 4K3 | GENERIC | 0414 | 4K3 | SCH/R_IEC.SchLib | R | PCB/R_THT.PcbLib | RESAD3000W80L1200D400B | 4300 | https://www.vishay.com/docs/28766/mbxsma.pdf | Vishay
4K7/1W/0414/30MM | 4K7/1W/0414 | RES TH 1W 0414 30MM 4K7 | GENERIC | 0414 | 4K7 | SCH/R_IEC.SchLib | R | PCB/R_THT.PcbLib | RESAD3000W80L1200D400B | 4700 | https://www.vishay.com/docs/28766/mbxsma.pdf | Vishay
5K1/1W/0414/30MM | 5K1/1W/0414 | RES TH 1W 0414 30MM 5K1 | GENERIC | 0414 | 5K1 | SCH/R_IEC.SchLib | R | PCB/R_THT.PcbLib | RESAD3000W80L1200D400B | 5100 | https://www.vishay.com/docs/28766/mbxsma.pdf | Vishay
5K6/1W/0414/30MM | 5K6/1W/0414 | RES TH 1W 0414 30MM 5K6 | GENERIC | 0414 | 5K6 | SCH/R_IEC.SchLib | R | PCB/R_THT.PcbLib | RESAD3000W80L1200D400B | 5600 | https://www.vishay.com/docs/28766/mbxsma.pdf | Vishay
6K2/1W/0414/30MM | 6K2/1W/0414 | RES TH 1W 0414 30MM 6K2 | GENERIC | 0414 | 6K2 | SCH/R_IEC.SchLib | R | PCB/R_THT.PcbLib | RESAD3000W80L1200D400B | 6200 | https://www.vishay.com/docs/28766/mbxsma.pdf | Vishay
6K8/1W/0414/30MM | 6K8/1W/0414 | RES TH 1W 0414 30MM 6K8 | GENERIC | 0414 | 6K8 | SCH/R_IEC.SchLib | R | PCB/R_THT.PcbLib | RESAD3000W80L1200D400B | 6800 | https://www.vishay.com/docs/28766/mbxsma.pdf | Vishay
7K5/1W/0414/30MM | 7K5/1W/0414 | RES TH 1W 0414 30MM 7K5 | GENERIC | 0414 | 7K5 | SCH/R_IEC.SchLib | R | PCB/R_THT.PcbLib | RESAD3000W80L1200D400B | 7500 | https://www.vishay.com/docs/28766/mbxsma.pdf | Vishay
8K2/1W/0414/30MM | 8K2/1W/0414 | RES TH 1W 0414 30MM 8K2 | GENERIC | 0414 | 8K2 | SCH/R_IEC.SchLib | R | PCB/R_THT.PcbLib | RESAD3000W80L1200D400B | 8200 | https://www.vishay.com/docs/28766/mbxsma.pdf | Vishay
9K1/1W/0414/30MM | 9K1/1W/0414 | RES TH 1W 0414 30MM 9K1 | GENERIC | 0414 | 9K1 | SCH/R_IEC.SchLib | R | PCB/R_THT.PcbLib | RESAD3000W80L1200D400B | 9100 | https://www.vishay.com/docs/28766/mbxsma.pdf | Vishay
10K/1W/0414/30MM | 10K/1W/0414 | RES TH 1W 0414 30MM 10K | GENERIC | 0414 | 10K | SCH/R_IEC.SchLib | R | PCB/R_THT.PcbLib | RESAD3000W80L1200D400B | 10000 | https://www.vishay.com/docs/28766/mbxsma.pdf | Vishay | MBE04140C1002FC100 | Digi-Key | BC4519CT-ND | Vishay | MBE04140C1002FC100 | Distrelec | 160-59-946
11K/1W/0414/30MM | 11K/1W/0414 | RES TH 1W 0414 30MM 11K | GENERIC | 0414 | 11K | SCH/R_IEC.SchLib | R | PCB/R_THT.PcbLib | RESAD3000W80L1200D400B | 11000 | https://www.vishay.com/docs/28766/mbxsma.pdf | Vishay
12K/1W/0414/30MM | 12K/1W/0414 | RES TH 1W 0414 30MM 12K | GENERIC | 0414 | 12K | SCH/R_IEC.SchLib | R | PCB/R_THT.PcbLib | RESAD3000W80L1200D400B | 12000 | https://www.vishay.com/docs/28766/mbxsma.pdf | Vishay
13K/1W/0414/30MM | 13K/1W/0414 | RES TH 1W 0414 30MM 13K | GENERIC | 0414 | 13K | SCH/R_IEC.SchLib | R | PCB/R_THT.PcbLib | RESAD3000W80L1200D400B | 13000 | https://www.vishay.com/docs/28766/mbxsma.pdf | Vishay
15K/1W/0414/30MM | 15K/1W/0414 | RES TH 1W 0414 30MM 15K | GENERIC | 0414 | 15K | SCH/R_IEC.SchLib | R | PCB/R_THT.PcbLib | RESAD3000W80L1200D400B | 15000 | https://www.vishay.com/docs/28766/mbxsma.pdf | Vishay
16K/1W/0414/30MM | 16K/1W/0414 | RES TH 1W 0414 30MM 16K | GENERIC | 0414 | 16K | SCH/R_IEC.SchLib | R | PCB/R_THT.PcbLib | RESAD3000W80L1200D400B | 16000 | https://www.vishay.com/docs/28766/mbxsma.pdf | Vishay
18K/1W/0414/30MM | 18K/1W/0414 | RES TH 1W 0414 30MM 18K | GENERIC | 0414 | 18K | SCH/R_IEC.SchLib | R | PCB/R_THT.PcbLib | RESAD3000W80L1200D400B | 18000 | https://www.vishay.com/docs/28766/mbxsma.pdf | Vishay
20K/1W/0414/30MM | 20K/1W/0414 | RES TH 1W 0414 30MM 20K | GENERIC | 0414 | 20K | SCH/R_IEC.SchLib | R | PCB/R_THT.PcbLib | RESAD3000W80L1200D400B | 20000 | https://www.vishay.com/docs/28766/mbxsma.pdf | Vishay
22K/1W/0414/30MM | 22K/1W/0414 | RES TH 1W 0414 30MM 22K | GENERIC | 0414 | 22K | SCH/R_IEC.SchLib | R | PCB/R_THT.PcbLib | RESAD3000W80L1200D400B | 22000 | https://www.vishay.com/docs/28766/mbxsma.pdf | Vishay
24K/1W/0414/30MM | 24K/1W/0414 | RES TH 1W 0414 30MM 24K | GENERIC | 0414 | 24K | SCH/R_IEC.SchLib | R | PCB/R_THT.PcbLib | RESAD3000W80L1200D400B | 24000 | https://www.vishay.com/docs/28766/mbxsma.pdf | Vishay
27K/1W/0414/30MM | 27K/1W/0414 | RES TH 1W 0414 30MM 27K | GENERIC | 0414 | 27K | SCH/R_IEC.SchLib | R | PCB/R_THT.PcbLib | RESAD3000W80L1200D400B | 27000 | https://www.vishay.com/docs/28766/mbxsma.pdf | Vishay
30K/1W/0414/30MM | 30K/1W/0414 | RES TH 1W 0414 30MM 30K | GENERIC | 0414 | 30K | SCH/R_IEC.SchLib | R | PCB/R_THT.PcbLib | RESAD3000W80L1200D400B | 30000 | https://www.vishay.com/docs/28766/mbxsma.pdf | Vishay
33K/1W/0414/30MM | 33K/1W/0414 | RES TH 1W 0414 30MM 33K | GENERIC | 0414 | 33K | SCH/R_IEC.SchLib | R | PCB/R_THT.PcbLib | RESAD3000W80L1200D400B | 33000 | https://www.vishay.com/docs/28766/mbxsma.pdf | Vishay
36K/1W/0414/30MM | 36K/1W/0414 | RES TH 1W 0414 30MM 36K | GENERIC | 0414 | 36K | SCH/R_IEC.SchLib | R | PCB/R_THT.PcbLib | RESAD3000W80L1200D400B | 36000 | https://www.vishay.com/docs/28766/mbxsma.pdf | Vishay
39K/1W/0414/30MM | 39K/1W/0414 | RES TH 1W 0414 30MM 39K | GENERIC | 0414 | 39K | SCH/R_IEC.SchLib | R | PCB/R_THT.PcbLib | RESAD3000W80L1200D400B | 39000 | https://www.vishay.com/docs/28766/mbxsma.pdf | Vishay
43K/1W/0414/30MM | 43K/1W/0414 | RES TH 1W 0414 30MM 43K | GENERIC | 0414 | 43K | SCH/R_IEC.SchLib | R | PCB/R_THT.PcbLib | RESAD3000W80L1200D400B | 43000 | https://www.vishay.com/docs/28766/mbxsma.pdf | Vishay
47K/1W/0414/30MM | 47K/1W/0414 | RES TH 1W 0414 30MM 47K | GENERIC | 0414 | 47K | SCH/R_IEC.SchLib | R | PCB/R_THT.PcbLib | RESAD3000W80L1200D400B | 47000 | https://www.vishay.com/docs/28766/mbxsma.pdf | Vishay
51K/1W/0414/30MM | 51K/1W/0414 | RES TH 1W 0414 30MM 51K | GENERIC | 0414 | 51K | SCH/R_IEC.SchLib | R | PCB/R_THT.PcbLib | RESAD3000W80L1200D400B | 51000 | https://www.vishay.com/docs/28766/mbxsma.pdf | Vishay
56K/1W/0414/30MM | 56K/1W/0414 | RES TH 1W 0414 30MM 56K | GENERIC | 0414 | 56K | SCH/R_IEC.SchLib | R | PCB/R_THT.PcbLib | RESAD3000W80L1200D400B | 56000 | https://www.vishay.com/docs/28766/mbxsma.pdf | Vishay
62K/1W/0414/30MM | 62K/1W/0414 | RES TH 1W 0414 30MM 62K | GENERIC | 0414 | 62K | SCH/R_IEC.SchLib | R | PCB/R_THT.PcbLib | RESAD3000W80L1200D400B | 62000 | https://www.vishay.com/docs/28766/mbxsma.pdf | Vishay
68K/1W/0414/30MM | 68K/1W/0414 | RES TH 1W 0414 30MM 68K | GENERIC | 0414 | 68K | SCH/R_IEC.SchLib | R | PCB/R_THT.PcbLib | RESAD3000W80L1200D400B | 68000 | https://www.vishay.com/docs/28766/mbxsma.pdf | Vishay
75K/1W/0414/30MM | 75K/1W/0414 | RES TH 1W 0414 30MM 75K | GENERIC | 0414 | 75K | SCH/R_IEC.SchLib | R | PCB/R_THT.PcbLib | RESAD3000W80L1200D400B | 75000 | https://www.vishay.com/docs/28766/mbxsma.pdf | Vishay
82K/1W/0414/30MM | 82K/1W/0414 | RES TH 1W 0414 30MM 82K | GENERIC | 0414 | 82K | SCH/R_IEC.SchLib | R | PCB/R_THT.PcbLib | RESAD3000W80L1200D400B | 82000 | https://www.vishay.com/docs/28766/mbxsma.pdf | Vishay
91K/1W/0414/30MM | 91K/1W/0414 | RES TH 1W 0414 30MM 91K | GENERIC | 0414 | 91K | SCH/R_IEC.SchLib | R | PCB/R_THT.PcbLib | RESAD3000W80L1200D400B | 91000 | https://www.vishay.com/docs/28766/mbxsma.pdf | Vishay
100K/1W/0414/30MM | 100K/1W/0414 | RES TH 1W 0414 30MM 100K | GENERIC | 0414 | 100K | SCH/R_IEC.SchLib | R | PCB/R_THT.PcbLib | RESAD3000W80L1200D400B | 100000 | https://www.vishay.com/docs/28766/mbxsma.pdf | Vishay | MBE04140C1003FC100 | Digi-Key | BC4520CT-ND | Vishay | MBE04140C1003FC100 | Distrelec | 160-59-946
110K/1W/0414/30MM | 110K/1W/0414 | RES TH 1W 0414 30MM 110K | GENERIC | 0414 | 110K | SCH/R_IEC.SchLib | R | PCB/R_THT.PcbLib | RESAD3000W80L1200D400B | 110000 | https://www.vishay.com/docs/28766/mbxsma.pdf | Vishay
120K/1W/0414/30MM | 120K/1W/0414 | RES TH 1W 0414 30MM 120K | GENERIC | 0414 | 120K | SCH/R_IEC.SchLib | R | PCB/R_THT.PcbLib | RESAD3000W80L1200D400B | 120000 | https://www.vishay.com/docs/28766/mbxsma.pdf | Vishay
130K/1W/0414/30MM | 130K/1W/0414 | RES TH 1W 0414 30MM 130K | GENERIC | 0414 | 130K | SCH/R_IEC.SchLib | R | PCB/R_THT.PcbLib | RESAD3000W80L1200D400B | 130000 | https://www.vishay.com/docs/28766/mbxsma.pdf | Vishay
150K/1W/0414/30MM | 150K/1W/0414 | RES TH 1W 0414 30MM 150K | GENERIC | 0414 | 150K | SCH/R_IEC.SchLib | R | PCB/R_THT.PcbLib | RESAD3000W80L1200D400B | 150000 | https://www.vishay.com/docs/28766/mbxsma.pdf | Vishay
160K/1W/0414/30MM | 160K/1W/0414 | RES TH 1W 0414 30MM 160K | GENERIC | 0414 | 160K | SCH/R_IEC.SchLib | R | PCB/R_THT.PcbLib | RESAD3000W80L1200D400B | 160000 | https://www.vishay.com/docs/28766/mbxsma.pdf | Vishay
180K/1W/0414/30MM | 180K/1W/0414 | RES TH 1W 0414 30MM 180K | GENERIC | 0414 | 180K | SCH/R_IEC.SchLib | R | PCB/R_THT.PcbLib | RESAD3000W80L1200D400B | 180000 | https://www.vishay.com/docs/28766/mbxsma.pdf | Vishay
200K/1W/0414/30MM | 200K/1W/0414 | RES TH 1W 0414 30MM 200K | GENERIC | 0414 | 200K | SCH/R_IEC.SchLib | R | PCB/R_THT.PcbLib | RESAD3000W80L1200D400B | 200000 | https://www.vishay.com/docs/28766/mbxsma.pdf | Vishay
220K/1W/0414/30MM | 220K/1W/0414 | RES TH 1W 0414 30MM 220K | GENERIC | 0414 | 220K | SCH/R_IEC.SchLib | R | PCB/R_THT.PcbLib | RESAD3000W80L1200D400B | 220000 | https://www.vishay.com/docs/28766/mbxsma.pdf | Vishay
240K/1W/0414/30MM | 240K/1W/0414 | RES TH 1W 0414 30MM 240K | GENERIC | 0414 | 240K | SCH/R_IEC.SchLib | R | PCB/R_THT.PcbLib | RESAD3000W80L1200D400B | 240000 | https://www.vishay.com/docs/28766/mbxsma.pdf | Vishay
270K/1W/0414/30MM | 270K/1W/0414 | RES TH 1W 0414 30MM 270K | GENERIC | 0414 | 270K | SCH/R_IEC.SchLib | R | PCB/R_THT.PcbLib | RESAD3000W80L1200D400B | 270000 | https://www.vishay.com/docs/28766/mbxsma.pdf | Vishay
300K/1W/0414/30MM | 300K/1W/0414 | RES TH 1W 0414 30MM 300K | GENERIC | 0414 | 300K | SCH/R_IEC.SchLib | R | PCB/R_THT.PcbLib | RESAD3000W80L1200D400B | 300000 | https://www.vishay.com/docs/28766/mbxsma.pdf | Vishay
330K/1W/0414/30MM | 330K/1W/0414 | RES TH 1W 0414 30MM 330K | GENERIC | 0414 | 330K | SCH/R_IEC.SchLib | R | PCB/R_THT.PcbLib | RESAD3000W80L1200D400B | 330000 | https://www.vishay.com/docs/28766/mbxsma.pdf | Vishay
360K/1W/0414/30MM | 360K/1W/0414 | RES TH 1W 0414 30MM 360K | GENERIC | 0414 | 360K | SCH/R_IEC.SchLib | R | PCB/R_THT.PcbLib | RESAD3000W80L1200D400B | 360000 | https://www.vishay.com/docs/28766/mbxsma.pdf | Vishay
390K/1W/0414/30MM | 390K/1W/0414 | RES TH 1W 0414 30MM 390K | GENERIC | 0414 | 390K | SCH/R_IEC.SchLib | R | PCB/R_THT.PcbLib | RESAD3000W80L1200D400B | 390000 | https://www.vishay.com/docs/28766/mbxsma.pdf | Vishay
430K/1W/0414/30MM | 430K/1W/0414 | RES TH 1W 0414 30MM 430K | GENERIC | 0414 | 430K | SCH/R_IEC.SchLib | R | PCB/R_THT.PcbLib | RESAD3000W80L1200D400B | 430000 | https://www.vishay.com/docs/28766/mbxsma.pdf | Vishay
470K/1W/0414/30MM | 470K/1W/0414 | RES TH 1W 0414 30MM 470K | GENERIC | 0414 | 470K | SCH/R_IEC.SchLib | R | PCB/R_THT.PcbLib | RESAD3000W80L1200D400B | 470000 | https://www.vishay.com/docs/28766/mbxsma.pdf | Vishay
510K/1W/0414/30MM | 510K/1W/0414 | RES TH 1W 0414 30MM 510K | GENERIC | 0414 | 510K | SCH/R_IEC.SchLib | R | PCB/R_THT.PcbLib | RESAD3000W80L1200D400B | 510000 | https://www.vishay.com/docs/28766/mbxsma.pdf | Vishay
560K/1W/0414/30MM | 560K/1W/0414 | RES TH 1W 0414 30MM 560K | GENERIC | 0414 | 560K | SCH/R_IEC.SchLib | R | PCB/R_THT.PcbLib | RESAD3000W80L1200D400B | 560000 | https://www.vishay.com/docs/28766/mbxsma.pdf | Vishay
620K/1W/0414/30MM | 620K/1W/0414 | RES TH 1W 0414 30MM 620K | GENERIC | 0414 | 620K | SCH/R_IEC.SchLib | R | PCB/R_THT.PcbLib | RESAD3000W80L1200D400B | 620000 | https://www.vishay.com/docs/28766/mbxsma.pdf | Vishay
680K/1W/0414/30MM | 680K/1W/0414 | RES TH 1W 0414 30MM 680K | GENERIC | 0414 | 680K | SCH/R_IEC.SchLib | R | PCB/R_THT.PcbLib | RESAD3000W80L1200D400B | 680000 | https://www.vishay.com/docs/28766/mbxsma.pdf | Vishay
750K/1W/0414/30MM | 750K/1W/0414 | RES TH 1W 0414 30MM 750K | GENERIC | 0414 | 750K | SCH/R_IEC.SchLib | R | PCB/R_THT.PcbLib | RESAD3000W80L1200D400B | 750000 | https://www.vishay.com/docs/28766/mbxsma.pdf | Vishay
820K/1W/0414/30MM | 820K/1W/0414 | RES TH 1W 0414 30MM 820K | GENERIC | 0414 | 820K | SCH/R_IEC.SchLib | R | PCB/R_THT.PcbLib | RESAD3000W80L1200D400B | 820000 | https://www.vishay.com/docs/28766/mbxsma.pdf | Vishay
910K/1W/0414/30MM | 910K/1W/0414 | RES TH 1W 0414 30MM 910K | GENERIC | 0414 | 910K | SCH/R_IEC.SchLib | R | PCB/R_THT.PcbLib | RESAD3000W80L1200D400B | 910000 | https://www.vishay.com/docs/28766/mbxsma.pdf | Vishay
1M/1W/0414/30MM | 1M/1W/0414 | RES TH 1W 0414 30MM 1M | GENERIC | 0414 | 1M | SCH/R_IEC.SchLib | R | PCB/R_THT.PcbLib | RESAD3000W80L1200D400B | 1000000 | https://www.vishay.com/docs/28766/mbxsma.pdf | Vishay
1M1/1W/0414/30MM | 1M1/1W/0414 | RES TH 1W 0414 30MM 1M1 | GENERIC | 0414 | 1M1 | SCH/R_IEC.SchLib | R | PCB/R_THT.PcbLib | RESAD3000W80L1200D400B | 1100000 | https://www.vishay.com/docs/28766/mbxsma.pdf | Vishay
1M2/1W/0414/30MM | 1M2/1W/0414 | RES TH 1W 0414 30MM 1M2 | GENERIC | 0414 | 1M2 | SCH/R_IEC.SchLib | R | PCB/R_THT.PcbLib | RESAD3000W80L1200D400B | 1200000 | https://www.vishay.com/docs/28766/mbxsma.pdf | Vishay
1M3/1W/0414/30MM | 1M3/1W/0414 | RES TH 1W 0414 30MM 1M3 | GENERIC | 0414 | 1M3 | SCH/R_IEC.SchLib | R | PCB/R_THT.PcbLib | RESAD3000W80L1200D400B | 1300000 | https://www.vishay.com/docs/28766/mbxsma.pdf | Vishay
1M5/1W/0414/30MM | 1M5/1W/0414 | RES TH 1W 0414 30MM 1M5 | GENERIC | 0414 | 1M5 | SCH/R_IEC.SchLib | R | PCB/R_THT.PcbLib | RESAD3000W80L1200D400B | 1500000 | https://www.vishay.com/docs/28766/mbxsma.pdf | Vishay
1M6/1W/0414/30MM | 1M6/1W/0414 | RES TH 1W 0414 30MM 1M6 | GENERIC | 0414 | 1M6 | SCH/R_IEC.SchLib | R | PCB/R_THT.PcbLib | RESAD3000W80L1200D400B | 1600000 | https://www.vishay.com/docs/28766/mbxsma.pdf | Vishay
1M8/1W/0414/30MM | 1M8/1W/0414 | RES TH 1W 0414 30MM 1M8 | GENERIC | 0414 | 1M8 | SCH/R_IEC.SchLib | R | PCB/R_THT.PcbLib | RESAD3000W80L1200D400B | 1800000 | https://www.vishay.com/docs/28766/mbxsma.pdf | Vishay
2M/1W/0414/30MM | 2M/1W/0414 | RES TH 1W 0414 30MM 2M | GENERIC | 0414 | 2M | SCH/R_IEC.SchLib | R | PCB/R_THT.PcbLib | RESAD3000W80L1200D400B | 2000000 | https://www.vishay.com/docs/28766/mbxsma.pdf | Vishay
2M2/1W/0414/30MM | 2M2/1W/0414 | RES TH 1W 0414 30MM 2M2 | GENERIC | 0414 | 2M2 | SCH/R_IEC.SchLib | R | PCB/R_THT.PcbLib | RESAD3000W80L1200D400B | 2200000 | https://www.vishay.com/docs/28766/mbxsma.pdf | Vishay
2M4/1W/0414/30MM | 2M4/1W/0414 | RES TH 1W 0414 30MM 2M4 | GENERIC | 0414 | 2M4 | SCH/R_IEC.SchLib | R | PCB/R_THT.PcbLib | RESAD3000W80L1200D400B | 2400000 | https://www.vishay.com/docs/28766/mbxsma.pdf | Vishay
2M7/1W/0414/30MM | 2M7/1W/0414 | RES TH 1W 0414 30MM 2M7 | GENERIC | 0414 | 2M7 | SCH/R_IEC.SchLib | R | PCB/R_THT.PcbLib | RESAD3000W80L1200D400B | 2700000 | https://www.vishay.com/docs/28766/mbxsma.pdf | Vishay
3M/1W/0414/30MM | 3M/1W/0414 | RES TH 1W 0414 30MM 3M | GENERIC | 0414 | 3M | SCH/R_IEC.SchLib | R | PCB/R_THT.PcbLib | RESAD3000W80L1200D400B | 3000000 | https://www.vishay.com/docs/28766/mbxsma.pdf | Vishay
3M3/1W/0414/30MM | 3M3/1W/0414 | RES TH 1W 0414 30MM 3M3 | GENERIC | 0414 | 3M3 | SCH/R_IEC.SchLib | R | PCB/R_THT.PcbLib | RESAD3000W80L1200D400B | 3300000 | https://www.vishay.com/docs/28766/mbxsma.pdf | Vishay
3M6/1W/0414/30MM | 3M6/1W/0414 | RES TH 1W 0414 30MM 3M6 | GENERIC | 0414 | 3M6 | SCH/R_IEC.SchLib | R | PCB/R_THT.PcbLib | RESAD3000W80L1200D400B | 3600000 | https://www.vishay.com/docs/28766/mbxsma.pdf | Vishay
3M9/1W/0414/30MM | 3M9/1W/0414 | RES TH 1W 0414 30MM 3M9 | GENERIC | 0414 | 3M9 | SCH/R_IEC.SchLib | R | PCB/R_THT.PcbLib | RESAD3000W80L1200D400B | 3900000 | https://www.vishay.com/docs/28766/mbxsma.pdf | Vishay
4M3/1W/0414/30MM | 4M3/1W/0414 | RES TH 1W 0414 30MM 4M3 | GENERIC | 0414 | 4M3 | SCH/R_IEC.SchLib | R | PCB/R_THT.PcbLib | RESAD3000W80L1200D400B | 4300000 | https://www.vishay.com/docs/28766/mbxsma.pdf | Vishay
4M7/1W/0414/30MM | 4M7/1W/0414 | RES TH 1W 0414 30MM 4M7 | GENERIC | 0414 | 4M7 | SCH/R_IEC.SchLib | R | PCB/R_THT.PcbLib | RESAD3000W80L1200D400B | 4700000 | https://www.vishay.com/docs/28766/mbxsma.pdf | Vishay
5M1/1W/0414/30MM | 5M1/1W/0414 | RES TH 1W 0414 30MM 5M1 | GENERIC | 0414 | 5M1 | SCH/R_IEC.SchLib | R | PCB/R_THT.PcbLib | RESAD3000W80L1200D400B | 5100000 | https://www.vishay.com/docs/28766/mbxsma.pdf | Vishay
5M6/1W/0414/30MM | 5M6/1W/0414 | RES TH 1W 0414 30MM 5M6 | GENERIC | 0414 | 5M6 | SCH/R_IEC.SchLib | R | PCB/R_THT.PcbLib | RESAD3000W80L1200D400B | 5600000 | https://www.vishay.com/docs/28766/mbxsma.pdf | Vishay
6M2/1W/0414/30MM | 6M2/1W/0414 | RES TH 1W 0414 30MM 6M2 | GENERIC | 0414 | 6M2 | SCH/R_IEC.SchLib | R | PCB/R_THT.PcbLib | RESAD3000W80L1200D400B | 6200000 | https://www.vishay.com/docs/28766/mbxsma.pdf | Vishay
6M8/1W/0414/30MM | 6M8/1W/0414 | RES TH 1W 0414 30MM 6M8 | GENERIC | 0414 | 6M8 | SCH/R_IEC.SchLib | R | PCB/R_THT.PcbLib | RESAD3000W80L1200D400B | 6800000 | https://www.vishay.com/docs/28766/mbxsma.pdf | Vishay
7M5/1W/0414/30MM | 7M5/1W/0414 | RES TH 1W 0414 30MM 7M5 | GENERIC | 0414 | 7M5 | SCH/R_IEC.SchLib | R | PCB/R_THT.PcbLib | RESAD3000W80L1200D400B | 7500000 | https://www.vishay.com/docs/28766/mbxsma.pdf | Vishay
8M2/1W/0414/30MM | 8M2/1W/0414 | RES TH 1W 0414 30MM 8M2 | GENERIC | 0414 | 8M2 | SCH/R_IEC.SchLib | R | PCB/R_THT.PcbLib | RESAD3000W80L1200D400B | 8200000 | https://www.vishay.com/docs/28766/mbxsma.pdf | Vishay
9M1/1W/0414/30MM | 9M1/1W/0414 | RES TH 1W 0414 30MM 9M1 | GENERIC | 0414 | 9M1 | SCH/R_IEC.SchLib | R | PCB/R_THT.PcbLib | RESAD3000W80L1200D400B | 9100000 | https://www.vishay.com/docs/28766/mbxsma.pdf | Vishay
10M/1W/0414/30MM | 10M/1W/0414 | RES TH 1W 0414 30MM 10M | GENERIC | 0414 | 10M | SCH/R_IEC.SchLib | R | PCB/R_THT.PcbLib | RESAD3000W80L1200D400B | 10000000 | https://www.vishay.com/docs/28766/mbxsma.pdf | Vishay
5R1/5W/0617/28MM | 5R1/5W/0617 | RES TH 5W 0617 28MM 5R1 | GENERIC | Axial | 5R1 | SCH/R_IEC.SchLib | R | PCB/R_THT.PcbLib | RESAD2000W75L1750D650B | 5.1 | https://www.te.com/usa-en/product-2176412-1.datasheet.pdf | TE Connectivity Passive Product | ROX5SSJ5R1 | Digi-Key | A142745CT-ND
5R6/5W/0617/28MM | 5R6/5W/0617 | RES TH 5W 0617 28MM 5R6 | GENERIC | Axial | 5R6 | SCH/R_IEC.SchLib | R | PCB/R_THT.PcbLib | RESAD2000W75L1750D650B | 5.6 | https://www.te.com/usa-en/product-2176412-2.datasheet.pdf | TE Connectivity Passive Product | ROX5SSJ5R6 | Digi-Key | A142746CT-ND
6R2/5W/0617/28MM | 6R2/5W/0617 | RES TH 5W 0617 28MM 6R2 | GENERIC | Axial | 6R2 | SCH/R_IEC.SchLib | R | PCB/R_THT.PcbLib | RESAD2000W75L1750D650B | 6.2 | https://www.te.com/usa-en/product-2176412-3.datasheet.pdf | TE Connectivity Passive Product | ROX5SSJ6R2 | Digi-Key | A142747CT-ND
6R8/5W/0617/28MM | 6R8/5W/0617 | RES TH 5W 0617 28MM 6R8 | GENERIC | Axial | 6R8 | SCH/R_IEC.SchLib | R | PCB/R_THT.PcbLib | RESAD2000W75L1750D650B | 6.8 | https://www.te.com/usa-en/product-2176412-4.datasheet.pdf | TE Connectivity Passive Product | ROX5SSJ6R8 | Digi-Key | A142748CT-ND
7R5/5W/0617/28MM | 7R5/5W/0617 | RES TH 5W 0617 28MM 7R5 | GENERIC | Axial | 7R5 | SCH/R_IEC.SchLib | R | PCB/R_THT.PcbLib | RESAD2000W75L1750D650B | 7.5 | https://www.te.com/usa-en/product-2176412-5.datasheet.pdf | TE Connectivity Passive Product | ROX5SSJ7R5 | Digi-Key | A142749CT-ND
8R2/5W/0617/28MM | 8R2/5W/0617 | RES TH 5W 0617 28MM 8R2 | GENERIC | Axial | 8R2 | SCH/R_IEC.SchLib | R | PCB/R_THT.PcbLib | RESAD2000W75L1750D650B | 8.2 | https://www.te.com/usa-en/product-2176412-6.datasheet.pdf | TE Connectivity Passive Product | ROX5SSJ8R2 | Digi-Key | A142750CT-ND
9R1/5W/0617/28MM | 9R1/5W/0617 | RES TH 5W 0617 28MM 9R1 | GENERIC | Axial | 9R1 | SCH/R_IEC.SchLib | R | PCB/R_THT.PcbLib | RESAD2000W75L1750D650B | 9.1 | https://www.te.com/usa-en/product-2176412-7.datasheet.pdf | TE Connectivity Passive Product | ROX5SSJ9R1 | Digi-Key | A142751CT-ND
10R/5W/0617/28MM | 10R/5W/0617 | RES TH 5W 0617 28MM 10R | GENERIC | Axial | 10R | SCH/R_IEC.SchLib | R | PCB/R_THT.PcbLib | RESAD2000W75L1750D650B | 10 | https://www.te.com/usa-en/product-2176412-8.datasheet.pdf | TE Connectivity Passive Product | ROX5SSJ10R | Digi-Key | A142752CT-ND
11R/5W/0617/28MM | 11R/5W/0617 | RES TH 5W 0617 28MM 11R | GENERIC | Axial | 11R | SCH/R_IEC.SchLib | R | PCB/R_THT.PcbLib | RESAD2000W75L1750D650B | 11 | https://www.te.com/usa-en/product-2176412-9.datasheet.pdf | TE Connectivity Passive Product | ROX5SSJ11R | Digi-Key | A142753CT-ND
12R/5W/0617/28MM | 12R/5W/0617 | RES TH 5W 0617 28MM 12R | GENERIC | Axial | 12R | SCH/R_IEC.SchLib | R | PCB/R_THT.PcbLib | RESAD2000W75L1750D650B | 12 | https://www.te.com/usa-en/product-1-2176412-0.datasheet.pdf | TE Connectivity Passive Product | ROX5SSJ12R | Digi-Key | A142754CT-ND
13R/5W/0617/28MM | 13R/5W/0617 | RES TH 5W 0617 28MM 13R | GENERIC | Axial | 13R | SCH/R_IEC.SchLib | R | PCB/R_THT.PcbLib | RESAD2000W75L1750D650B | 13 | https://www.te.com/usa-en/product-1-2176412-1.datasheet.pdf | TE Connectivity Passive Product | ROX5SSJ13R | Digi-Key | A142755CT-ND
15R/5W/0617/28MM | 15R/5W/0617 | RES TH 5W 0617 28MM 15R | GENERIC | Axial | 15R | SCH/R_IEC.SchLib | R | PCB/R_THT.PcbLib | RESAD2000W75L1750D650B | 15 | https://www.te.com/usa-en/product-1-2176412-2.datasheet.pdf | TE Connectivity Passive Product | ROX5SSJ15R | Digi-Key | A142756CT-ND
16R/5W/0617/28MM | 16R/5W/0617 | RES TH 5W 0617 28MM 16R | GENERIC | Axial | 16R | SCH/R_IEC.SchLib | R | PCB/R_THT.PcbLib | RESAD2000W75L1750D650B | 16 | https://www.te.com/usa-en/product-1-2176412-3.datasheet.pdf | TE Connectivity Passive Product | ROX5SSJ16R | Digi-Key | A142757CT-ND
18R/5W/0617/28MM | 18R/5W/0617 | RES TH 5W 0617 28MM 18R | GENERIC | Axial | 18R | SCH/R_IEC.SchLib | R | PCB/R_THT.PcbLib | RESAD2000W75L1750D650B | 18 | https://www.te.com/usa-en/product-1-2176412-4.datasheet.pdf | TE Connectivity Passive Product | ROX5SSJ18R | Digi-Key | A142758CT-ND
20R/5W/0617/28MM | 20R/5W/0617 | RES TH 5W 0617 28MM 20R | GENERIC | Axial | 20R | SCH/R_IEC.SchLib | R | PCB/R_THT.PcbLib | RESAD2000W75L1750D650B | 20 | https://www.te.com/usa-en/product-1-2176412-5.datasheet.pdf | TE Connectivity Passive Product | ROX5SSJ20R | Digi-Key | A142759CT-ND
22R/5W/0617/28MM | 22R/5W/0617 | RES TH 5W 0617 28MM 22R | GENERIC | Axial | 22R | SCH/R_IEC.SchLib | R | PCB/R_THT.PcbLib | RESAD2000W75L1750D650B | 22 | https://www.te.com/usa-en/product-1-2176412-6.datasheet.pdf | TE Connectivity Passive Product | ROX5SSJ22R | Digi-Key | A142760CT-ND
24R/5W/0617/28MM | 24R/5W/0617 | RES TH 5W 0617 28MM 24R | GENERIC | Axial | 24R | SCH/R_IEC.SchLib | R | PCB/R_THT.PcbLib | RESAD2000W75L1750D650B | 24 | https://www.te.com/usa-en/product-1-2176412-7.datasheet.pdf | TE Connectivity Passive Product | ROX5SSJ24R | Digi-Key | A142761CT-ND
27R/5W/0617/28MM | 27R/5W/0617 | RES TH 5W 0617 28MM 27R | GENERIC | Axial | 27R | SCH/R_IEC.SchLib | R | PCB/R_THT.PcbLib | RESAD2000W75L1750D650B | 27 | https://www.te.com/usa-en/product-1-2176412-8.datasheet.pdf | TE Connectivity Passive Product | ROX5SSJ27R | Digi-Key | A142762CT-ND
30R/5W/0617/28MM | 30R/5W/0617 | RES TH 5W 0617 28MM 30R | GENERIC | Axial | 30R | SCH/R_IEC.SchLib | R | PCB/R_THT.PcbLib | RESAD2000W75L1750D650B | 30 | https://www.te.com/usa-en/product-1-2176412-9.datasheet.pdf | TE Connectivity Passive Product | ROX5SSJ30R | Digi-Key | A142763CT-ND
33R/5W/0617/28MM | 33R/5W/0617 | RES TH 5W 0617 28MM 33R | GENERIC | Axial | 33R | SCH/R_IEC.SchLib | R | PCB/R_THT.PcbLib | RESAD2000W75L1750D650B | 33 | https://www.te.com/usa-en/product-2-2176412-0.datasheet.pdf | TE Connectivity Passive Product | ROX5SSJ33R | Digi-Key | A142764CT-ND
36R/5W/0617/28MM | 36R/5W/0617 | RES TH 5W 0617 28MM 36R | GENERIC | Axial | 36R | SCH/R_IEC.SchLib | R | PCB/R_THT.PcbLib | RESAD2000W75L1750D650B | 36 | https://www.te.com/usa-en/product-2-2176412-1.datasheet.pdf | TE Connectivity Passive Product | ROX5SSJ36R | Digi-Key | A142765CT-ND
39R/5W/0617/28MM | 39R/5W/0617 | RES TH 5W 0617 28MM 39R | GENERIC | Axial | 39R | SCH/R_IEC.SchLib | R | PCB/R_THT.PcbLib | RESAD2000W75L1750D650B | 39 | https://www.te.com/usa-en/product-2-2176412-2.datasheet.pdf | TE Connectivity Passive Product | ROX5SSJ39R | Digi-Key | A142766CT-ND
43R/5W/0617/28MM | 43R/5W/0617 | RES TH 5W 0617 28MM 43R | GENERIC | Axial | 43R | SCH/R_IEC.SchLib | R | PCB/R_THT.PcbLib | RESAD2000W75L1750D650B | 43 | https://www.te.com/usa-en/product-2-2176412-3.datasheet.pdf | TE Connectivity Passive Product | ROX5SSJ43R | Digi-Key | A142767CT-ND
47R/5W/0617/28MM | 47R/5W/0617 | RES TH 5W 0617 28MM 47R | GENERIC | Axial | 47R | SCH/R_IEC.SchLib | R | PCB/R_THT.PcbLib | RESAD2000W75L1750D650B | 47 | https://www.te.com/usa-en/product-2-2176412-4.datasheet.pdf | TE Connectivity Passive Product | ROX5SSJ47R | Digi-Key | A142768CT-ND
51R/5W/0617/28MM | 51R/5W/0617 | RES TH 5W 0617 28MM 51R | GENERIC | Axial | 51R | SCH/R_IEC.SchLib | R | PCB/R_THT.PcbLib | RESAD2000W75L1750D650B | 51 | https://www.te.com/usa-en/product-2-2176412-5.datasheet.pdf | TE Connectivity Passive Product | ROX5SSJ51R | Digi-Key | A142769CT-ND
56R/5W/0617/28MM | 56R/5W/0617 | RES TH 5W 0617 28MM 56R | GENERIC | Axial | 56R | SCH/R_IEC.SchLib | R | PCB/R_THT.PcbLib | RESAD2000W75L1750D650B | 56 | https://www.te.com/usa-en/product-2-2176412-6.datasheet.pdf | TE Connectivity Passive Product | ROX5SSJ56R | Digi-Key | A142770CT-ND
62R/5W/0617/28MM | 62R/5W/0617 | RES TH 5W 0617 28MM 62R | GENERIC | Axial | 62R | SCH/R_IEC.SchLib | R | PCB/R_THT.PcbLib | RESAD2000W75L1750D650B | 62 | https://www.te.com/usa-en/product-2-2176412-7.datasheet.pdf | TE Connectivity Passive Product | ROX5SSJ62R | Digi-Key | A142771CT-ND
68R/5W/0617/28MM | 68R/5W/0617 | RES TH 5W 0617 28MM 68R | GENERIC | Axial | 68R | SCH/R_IEC.SchLib | R | PCB/R_THT.PcbLib | RESAD2000W75L1750D650B | 68 | https://www.te.com/usa-en/product-2-2176412-8.datasheet.pdf | TE Connectivity Passive Product | ROX5SSJ68R | Digi-Key | A142772CT-ND
75R/5W/0617/28MM | 75R/5W/0617 | RES TH 5W 0617 28MM 75R | GENERIC | Axial | 75R | SCH/R_IEC.SchLib | R | PCB/R_THT.PcbLib | RESAD2000W75L1750D650B | 75 | https://www.te.com/usa-en/product-2-2176412-9.datasheet.pdf | TE Connectivity Passive Product | ROX5SSJ75R | Digi-Key | A142773CT-ND
82R/5W/0617/28MM | 82R/5W/0617 | RES TH 5W 0617 28MM 82R | GENERIC | Axial | 82R | SCH/R_IEC.SchLib | R | PCB/R_THT.PcbLib | RESAD2000W75L1750D650B | 82 | https://www.te.com/usa-en/product-3-2176412-0.datasheet.pdf | TE Connectivity Passive Product | ROX5SSJ82R | Digi-Key | A142774CT-ND
91R/5W/0617/28MM | 91R/5W/0617 | RES TH 5W 0617 28MM 91R | GENERIC | Axial | 91R | SCH/R_IEC.SchLib | R | PCB/R_THT.PcbLib | RESAD2000W75L1750D650B | 91 | https://www.te.com/usa-en/product-3-2176412-1.datasheet.pdf | TE Connectivity Passive Product | ROX5SSJ91R | Digi-Key | A142775CT-ND
100R/5W/0617/28MM | 100R/5W/0617 | RES TH 5W 0617 28MM 100R | GENERIC | Axial | 100R | SCH/R_IEC.SchLib | R | PCB/R_THT.PcbLib | RESAD2000W75L1750D650B | 100 | https://www.te.com/usa-en/product-3-2176412-2.datasheet.pdf | TE Connectivity Passive Product | ROX5SSJ100R | Digi-Key | A142776CT-ND
110R/5W/0617/28MM | 110R/5W/0617 | RES TH 5W 0617 28MM 110R | GENERIC | Axial | 110R | SCH/R_IEC.SchLib | R | PCB/R_THT.PcbLib | RESAD2000W75L1750D650B | 110 | https://www.te.com/usa-en/product-3-2176412-3.datasheet.pdf | TE Connectivity Passive Product | ROX5SSJ110R | Digi-Key | A142777CT-ND
120R/5W/0617/28MM | 120R/5W/0617 | RES TH 5W 0617 28MM 120R | GENERIC | Axial | 120R | SCH/R_IEC.SchLib | R | PCB/R_THT.PcbLib | RESAD2000W75L1750D650B | 120 | https://www.te.com/usa-en/product-3-2176412-4.datasheet.pdf | TE Connectivity Passive Product | ROX5SSJ120R | Digi-Key | A142778CT-ND
130R/5W/0617/28MM | 130R/5W/0617 | RES TH 5W 0617 28MM 130R | GENERIC | Axial | 130R | SCH/R_IEC.SchLib | R | PCB/R_THT.PcbLib | RESAD2000W75L1750D650B | 130 | https://www.te.com/usa-en/product-3-2176412-5.datasheet.pdf | TE Connectivity Passive Product | ROX5SSJ130R | Digi-Key | A142779CT-ND
150R/5W/0617/28MM | 150R/5W/0617 | RES TH 5W 0617 28MM 150R | GENERIC | Axial | 150R | SCH/R_IEC.SchLib | R | PCB/R_THT.PcbLib | RESAD2000W75L1750D650B | 150 | https://www.te.com/usa-en/product-3-2176412-6.datasheet.pdf | TE Connectivity Passive Product | ROX5SSJ150R | Digi-Key | A142780CT-ND
160R/5W/0617/28MM | 160R/5W/0617 | RES TH 5W 0617 28MM 160R | GENERIC | Axial | 160R | SCH/R_IEC.SchLib | R | PCB/R_THT.PcbLib | RESAD2000W75L1750D650B | 160 | https://www.te.com/usa-en/product-3-2176412-7.datasheet.pdf | TE Connectivity Passive Product | ROX5SSJ160R | Digi-Key | A142781CT-ND
180R/5W/0617/28MM | 180R/5W/0617 | RES TH 5W 0617 28MM 180R | GENERIC | Axial | 180R | SCH/R_IEC.SchLib | R | PCB/R_THT.PcbLib | RESAD2000W75L1750D650B | 180 | https://www.te.com/usa-en/product-3-2176412-8.datasheet.pdf | TE Connectivity Passive Product | ROX5SSJ180R | Digi-Key | A142782CT-ND
200R/5W/0617/28MM | 200R/5W/0617 | RES TH 5W 0617 28MM 200R | GENERIC | Axial | 200R | SCH/R_IEC.SchLib | R | PCB/R_THT.PcbLib | RESAD2000W75L1750D650B | 200 | https://www.te.com/usa-en/product-3-2176412-9.datasheet.pdf | TE Connectivity Passive Product | ROX5SSJ200R | Digi-Key | A142783CT-ND
220R/5W/0617/28MM | 220R/5W/0617 | RES TH 5W 0617 28MM 220R | GENERIC | Axial | 220R | SCH/R_IEC.SchLib | R | PCB/R_THT.PcbLib | RESAD2000W75L1750D650B | 220 | https://www.te.com/usa-en/product-4-2176412-0.datasheet.pdf | TE Connectivity Passive Product | ROX5SSJ220R | Digi-Key | A142784CT-ND
240R/5W/0617/28MM | 240R/5W/0617 | RES TH 5W 0617 28MM 240R | GENERIC | Axial | 240R | SCH/R_IEC.SchLib | R | PCB/R_THT.PcbLib | RESAD2000W75L1750D650B | 240 | https://www.te.com/usa-en/product-4-2176412-1.datasheet.pdf | TE Connectivity Passive Product | ROX5SSJ240R | Digi-Key | A142785CT-ND
270R/5W/0617/28MM | 270R/5W/0617 | RES TH 5W 0617 28MM 270R | GENERIC | Axial | 270R | SCH/R_IEC.SchLib | R | PCB/R_THT.PcbLib | RESAD2000W75L1750D650B | 270 | https://www.te.com/usa-en/product-4-2176412-2.datasheet.pdf | TE Connectivity Passive Product | ROX5SSJ270R | Digi-Key | A142786CT-ND
300R/5W/0617/28MM | 300R/5W/0617 | RES TH 5W 0617 28MM 300R | GENERIC | Axial | 300R | SCH/R_IEC.SchLib | R | PCB/R_THT.PcbLib | RESAD2000W75L1750D650B | 300 | https://www.te.com/usa-en/product-4-2176412-3.datasheet.pdf | TE Connectivity Passive Product | ROX5SSJ300R | Digi-Key | A142787CT-ND
330R/5W/0617/28MM | 330R/5W/0617 | RES TH 5W 0617 28MM 330R | GENERIC | Axial | 330R | SCH/R_IEC.SchLib | R | PCB/R_THT.PcbLib | RESAD2000W75L1750D650B | 330 | https://www.te.com/usa-en/product-4-2176412-4.datasheet.pdf | TE Connectivity Passive Product | ROX5SSJ330R | Digi-Key | A142788CT-ND
360R/5W/0617/28MM | 360R/5W/0617 | RES TH 5W 0617 28MM 360R | GENERIC | Axial | 360R | SCH/R_IEC.SchLib | R | PCB/R_THT.PcbLib | RESAD2000W75L1750D650B | 360 | https://www.te.com/usa-en/product-4-2176412-5.datasheet.pdf | TE Connectivity Passive Product | ROX5SSJ360R | Digi-Key | A142789CT-ND
390R/5W/0617/28MM | 390R/5W/0617 | RES TH 5W 0617 28MM 390R | GENERIC | Axial | 390R | SCH/R_IEC.SchLib | R | PCB/R_THT.PcbLib | RESAD2000W75L1750D650B | 390 | https://www.te.com/usa-en/product-4-2176412-6.datasheet.pdf | TE Connectivity Passive Product | ROX5SSJ390R | Digi-Key | A142790CT-ND
430R/5W/0617/28MM | 430R/5W/0617 | RES TH 5W 0617 28MM 430R | GENERIC | Axial | 430R | SCH/R_IEC.SchLib | R | PCB/R_THT.PcbLib | RESAD2000W75L1750D650B | 430 | https://www.te.com/usa-en/product-4-2176412-7.datasheet.pdf | TE Connectivity Passive Product | ROX5SSJ430R | Digi-Key | A142791CT-ND
470R/5W/0617/28MM | 470R/5W/0617 | RES TH 5W 0617 28MM 470R | GENERIC | Axial | 470R | SCH/R_IEC.SchLib | R | PCB/R_THT.PcbLib | RESAD2000W75L1750D650B | 470 | https://www.te.com/usa-en/product-4-2176412-8.datasheet.pdf | TE Connectivity Passive Product | ROX5SSJ470R | Digi-Key | A142792CT-ND
510R/5W/0617/28MM | 510R/5W/0617 | RES TH 5W 0617 28MM 510R | GENERIC | Axial | 510R | SCH/R_IEC.SchLib | R | PCB/R_THT.PcbLib | RESAD2000W75L1750D650B | 510 | https://www.te.com/usa-en/product-4-2176412-9.datasheet.pdf | TE Connectivity Passive Product | ROX5SSJ510R | Digi-Key | A142793CT-ND
560R/5W/0617/28MM | 560R/5W/0617 | RES TH 5W 0617 28MM 560R | GENERIC | Axial | 560R | SCH/R_IEC.SchLib | R | PCB/R_THT.PcbLib | RESAD2000W75L1750D650B | 560 | https://www.te.com/usa-en/product-5-2176412-0.datasheet.pdf | TE Connectivity Passive Product | ROX5SSJ560R | Digi-Key | A142794CT-ND
620R/5W/0617/28MM | 620R/5W/0617 | RES TH 5W 0617 28MM 620R | GENERIC | Axial | 620R | SCH/R_IEC.SchLib | R | PCB/R_THT.PcbLib | RESAD2000W75L1750D650B | 620 | https://www.te.com/usa-en/product-5-2176412-1.datasheet.pdf | TE Connectivity Passive Product | ROX5SSJ620R | Digi-Key | A142795CT-ND
680R/5W/0617/28MM | 680R/5W/0617 | RES TH 5W 0617 28MM 680R | GENERIC | Axial | 680R | SCH/R_IEC.SchLib | R | PCB/R_THT.PcbLib | RESAD2000W75L1750D650B | 680 | https://www.te.com/usa-en/product-5-2176412-2.datasheet.pdf | TE Connectivity Passive Product | ROX5SSJ680R | Digi-Key | A142796CT-ND
750R/5W/0617/28MM | 750R/5W/0617 | RES TH 5W 0617 28MM 750R | GENERIC | Axial | 750R | SCH/R_IEC.SchLib | R | PCB/R_THT.PcbLib | RESAD2000W75L1750D650B | 750 | https://www.te.com/usa-en/product-5-2176412-3.datasheet.pdf | TE Connectivity Passive Product | ROX5SSJ750R | Digi-Key | A142797CT-ND
820R/5W/0617/28MM | 820R/5W/0617 | RES TH 5W 0617 28MM 820R | GENERIC | Axial | 820R | SCH/R_IEC.SchLib | R | PCB/R_THT.PcbLib | RESAD2000W75L1750D650B | 820 | https://www.te.com/usa-en/product-5-2176412-4.datasheet.pdf | TE Connectivity Passive Product | ROX5SSJ820R | Digi-Key | A142798CT-ND
910R/5W/0617/28MM | 910R/5W/0617 | RES TH 5W 0617 28MM 910R | GENERIC | Axial | 910R | SCH/R_IEC.SchLib | R | PCB/R_THT.PcbLib | RESAD2000W75L1750D650B | 910 | https://www.te.com/usa-en/product-5-2176412-5.datasheet.pdf | TE Connectivity Passive Product | ROX5SSJ910R | Digi-Key | A142799CT-ND
1K/5W/0617/28MM | 1K/5W/0617 | RES TH 5W 0617 28MM 1K | GENERIC | Axial | 1K | SCH/R_IEC.SchLib | R | PCB/R_THT.PcbLib | RESAD2000W75L1750D650B | 1000 | https://www.te.com/usa-en/product-5-2176412-6.datasheet.pdf | TE Connectivity Passive Product | ROX5SSJ1K0 | Digi-Key | A142800CT-ND
1K1/5W/0617/28MM | 1K1/5W/0617 | RES TH 5W 0617 28MM 1K1 | GENERIC | Axial | 1K1 | SCH/R_IEC.SchLib | R | PCB/R_THT.PcbLib | RESAD2000W75L1750D650B | 1100 | https://www.te.com/usa-en/product-5-2176412-7.datasheet.pdf | TE Connectivity Passive Product | ROX5SSJ1K1 | Digi-Key | A142801CT-ND
1K2/5W/0617/28MM | 1K2/5W/0617 | RES TH 5W 0617 28MM 1K2 | GENERIC | Axial | 1K2 | SCH/R_IEC.SchLib | R | PCB/R_THT.PcbLib | RESAD2000W75L1750D650B | 1200 | https://www.te.com/usa-en/product-5-2176412-8.datasheet.pdf | TE Connectivity Passive Product | ROX5SSJ1K2 | Digi-Key | A142802CT-ND
1K3/5W/0617/28MM | 1K3/5W/0617 | RES TH 5W 0617 28MM 1K3 | GENERIC | Axial | 1K3 | SCH/R_IEC.SchLib | R | PCB/R_THT.PcbLib | RESAD2000W75L1750D650B | 1300 | https://www.te.com/usa-en/product-5-2176412-9.datasheet.pdf | TE Connectivity Passive Product | ROX5SSJ1K3 | Digi-Key | A142803CT-ND
1K5/5W/0617/28MM | 1K5/5W/0617 | RES TH 5W 0617 28MM 1K5 | GENERIC | Axial | 1K5 | SCH/R_IEC.SchLib | R | PCB/R_THT.PcbLib | RESAD2000W75L1750D650B | 1500 | https://www.te.com/usa-en/product-6-2176412-0.datasheet.pdf | TE Connectivity Passive Product | ROX5SSJ1K5 | Digi-Key | A142804CT-ND
1K6/5W/0617/28MM | 1K6/5W/0617 | RES TH 5W 0617 28MM 1K6 | GENERIC | Axial | 1K6 | SCH/R_IEC.SchLib | R | PCB/R_THT.PcbLib | RESAD2000W75L1750D650B | 1600 | https://www.te.com/usa-en/product-6-2176412-1.datasheet.pdf | TE Connectivity Passive Product | ROX5SSJ1K6 | Digi-Key | A142805CT-ND
1K8/5W/0617/28MM | 1K8/5W/0617 | RES TH 5W 0617 28MM 1K8 | GENERIC | Axial | 1K8 | SCH/R_IEC.SchLib | R | PCB/R_THT.PcbLib | RESAD2000W75L1750D650B | 1800 | https://www.te.com/usa-en/product-6-2176412-2.datasheet.pdf | TE Connectivity Passive Product | ROX5SSJ1K8 | Digi-Key | A142806CT-ND
2K/5W/0617/28MM | 2K/5W/0617 | RES TH 5W 0617 28MM 2K | GENERIC | Axial | 2K | SCH/R_IEC.SchLib | R | PCB/R_THT.PcbLib | RESAD2000W75L1750D650B | 2000 | https://www.te.com/usa-en/product-6-2176412-3.datasheet.pdf | TE Connectivity Passive Product | ROX5SSJ2K0 | Digi-Key | A142807CT-ND
2K2/5W/0617/28MM | 2K2/5W/0617 | RES TH 5W 0617 28MM 2K2 | GENERIC | Axial | 2K2 | SCH/R_IEC.SchLib | R | PCB/R_THT.PcbLib | RESAD2000W75L1750D650B | 2200 | https://www.te.com/usa-en/product-6-2176412-4.datasheet.pdf | TE Connectivity Passive Product | ROX5SSJ2K2 | Digi-Key | A142808CT-ND
2K4/5W/0617/28MM | 2K4/5W/0617 | RES TH 5W 0617 28MM 2K4 | GENERIC | Axial | 2K4 | SCH/R_IEC.SchLib | R | PCB/R_THT.PcbLib | RESAD2000W75L1750D650B | 2400 | https://www.te.com/usa-en/product-6-2176412-5.datasheet.pdf | TE Connectivity Passive Product | ROX5SSJ2K4 | Digi-Key | A142809CT-ND
2K7/5W/0617/28MM | 2K7/5W/0617 | RES TH 5W 0617 28MM 2K7 | GENERIC | Axial | 2K7 | SCH/R_IEC.SchLib | R | PCB/R_THT.PcbLib | RESAD2000W75L1750D650B | 2700 | https://www.te.com/usa-en/product-6-2176412-6.datasheet.pdf | TE Connectivity Passive Product | ROX5SSJ2K7 | Digi-Key | A142810CT-ND
3K/5W/0617/28MM | 3K/5W/0617 | RES TH 5W 0617 28MM 3K | GENERIC | Axial | 3K | SCH/R_IEC.SchLib | R | PCB/R_THT.PcbLib | RESAD2000W75L1750D650B | 3000 | https://www.te.com/usa-en/product-6-2176412-7.datasheet.pdf | TE Connectivity Passive Product | ROX5SSJ3K0 | Digi-Key | A142811CT-ND
3K3/5W/0617/28MM | 3K3/5W/0617 | RES TH 5W 0617 28MM 3K3 | GENERIC | Axial | 3K3 | SCH/R_IEC.SchLib | R | PCB/R_THT.PcbLib | RESAD2000W75L1750D650B | 3300 | https://www.te.com/usa-en/product-6-2176412-8.datasheet.pdf | TE Connectivity Passive Product | ROX5SSJ3K3 | Digi-Key | A142812CT-ND
3K6/5W/0617/28MM | 3K6/5W/0617 | RES TH 5W 0617 28MM 3K6 | GENERIC | Axial | 3K6 | SCH/R_IEC.SchLib | R | PCB/R_THT.PcbLib | RESAD2000W75L1750D650B | 3600 | https://www.te.com/usa-en/product-6-2176412-9.datasheet.pdf | TE Connectivity Passive Product | ROX5SSJ3K6 | Digi-Key | A142813CT-ND
3K9/5W/0617/28MM | 3K9/5W/0617 | RES TH 5W 0617 28MM 3K9 | GENERIC | Axial | 3K9 | SCH/R_IEC.SchLib | R | PCB/R_THT.PcbLib | RESAD2000W75L1750D650B | 3900 | https://www.te.com/usa-en/product-7-2176412-0.datasheet.pdf | TE Connectivity Passive Product | ROX5SSJ3K9 | Digi-Key | A142814CT-ND
4K3/5W/0617/28MM | 4K3/5W/0617 | RES TH 5W 0617 28MM 4K3 | GENERIC | Axial | 4K3 | SCH/R_IEC.SchLib | R | PCB/R_THT.PcbLib | RESAD2000W75L1750D650B | 4300 | https://www.te.com/usa-en/product-7-2176412-1.datasheet.pdf | TE Connectivity Passive Product | ROX5SSJ4K3 | Digi-Key | A142815CT-ND
4K7/5W/0617/28MM | 4K7/5W/0617 | RES TH 5W 0617 28MM 4K7 | GENERIC | Axial | 4K7 | SCH/R_IEC.SchLib | R | PCB/R_THT.PcbLib | RESAD2000W75L1750D650B | 4700 | https://www.te.com/usa-en/product-7-2176412-2.datasheet.pdf | TE Connectivity Passive Product | ROX5SSJ4K7 | Digi-Key | A142816CT-ND
5K1/5W/0617/28MM | 5K1/5W/0617 | RES TH 5W 0617 28MM 5K1 | GENERIC | Axial | 5K1 | SCH/R_IEC.SchLib | R | PCB/R_THT.PcbLib | RESAD2000W75L1750D650B | 5100 | https://www.te.com/usa-en/product-7-2176412-3.datasheet.pdf | TE Connectivity Passive Product | ROX5SSJ5K1 | Digi-Key | A142817CT-ND
5K6/5W/0617/28MM | 5K6/5W/0617 | RES TH 5W 0617 28MM 5K6 | GENERIC | Axial | 5K6 | SCH/R_IEC.SchLib | R | PCB/R_THT.PcbLib | RESAD2000W75L1750D650B | 5600 | https://www.te.com/usa-en/product-7-2176412-4.datasheet.pdf | TE Connectivity Passive Product | ROX5SSJ5K6 | Digi-Key | A142818CT-ND
6K2/5W/0617/28MM | 6K2/5W/0617 | RES TH 5W 0617 28MM 6K2 | GENERIC | Axial | 6K2 | SCH/R_IEC.SchLib | R | PCB/R_THT.PcbLib | RESAD2000W75L1750D650B | 6200 | https://www.te.com/usa-en/product-7-2176412-5.datasheet.pdf | TE Connectivity Passive Product | ROX5SSJ6K2 | Digi-Key | A142819CT-ND
6K8/5W/0617/28MM | 6K8/5W/0617 | RES TH 5W 0617 28MM 6K8 | GENERIC | Axial | 6K8 | SCH/R_IEC.SchLib | R | PCB/R_THT.PcbLib | RESAD2000W75L1750D650B | 6800 | https://www.te.com/usa-en/product-7-2176412-6.datasheet.pdf | TE Connectivity Passive Product | ROX5SSJ6K8 | Digi-Key | A142820CT-ND
7K5/5W/0617/28MM | 7K5/5W/0617 | RES TH 5W 0617 28MM 7K5 | GENERIC | Axial | 7K5 | SCH/R_IEC.SchLib | R | PCB/R_THT.PcbLib | RESAD2000W75L1750D650B | 7500 | https://www.te.com/usa-en/product-7-2176412-7.datasheet.pdf | TE Connectivity Passive Product | ROX5SSJ7K5 | Digi-Key | A142821CT-ND
8K2/5W/0617/28MM | 8K2/5W/0617 | RES TH 5W 0617 28MM 8K2 | GENERIC | Axial | 8K2 | SCH/R_IEC.SchLib | R | PCB/R_THT.PcbLib | RESAD2000W75L1750D650B | 8200 | https://www.te.com/usa-en/product-7-2176412-8.datasheet.pdf | TE Connectivity Passive Product | ROX5SSJ8K2 | Digi-Key | A142822CT-ND
9K1/5W/0617/28MM | 9K1/5W/0617 | RES TH 5W 0617 28MM 9K1 | GENERIC | Axial | 9K1 | SCH/R_IEC.SchLib | R | PCB/R_THT.PcbLib | RESAD2000W75L1750D650B | 9100 | https://www.te.com/usa-en/product-7-2176412-9.datasheet.pdf | TE Connectivity Passive Product | ROX5SSJ9K1 | Digi-Key | A142823CT-ND
10K/5W/0617/28MM | 10K/5W/0617 | RES TH 5W 0617 28MM 10K | GENERIC | Axial | 10K | SCH/R_IEC.SchLib | R | PCB/R_THT.PcbLib | RESAD2000W75L1750D650B | 10000 | https://www.te.com/usa-en/product-8-2176412-0.datasheet.pdf | TE Connectivity Passive Product | ROX5SSJ10K | Digi-Key | A142824CT-ND
11K/5W/0617/28MM | 11K/5W/0617 | RES TH 5W 0617 28MM 11K | GENERIC | Axial | 11K | SCH/R_IEC.SchLib | R | PCB/R_THT.PcbLib | RESAD2000W75L1750D650B | 11000 | https://www.te.com/usa-en/product-8-2176412-1.datasheet.pdf | TE Connectivity Passive Product | ROX5SSJ11K | Digi-Key | A142825CT-ND
12K/5W/0617/28MM | 12K/5W/0617 | RES TH 5W 0617 28MM 12K | GENERIC | Axial | 12K | SCH/R_IEC.SchLib | R | PCB/R_THT.PcbLib | RESAD2000W75L1750D650B | 12000 | https://www.te.com/usa-en/product-8-2176412-2.datasheet.pdf | TE Connectivity Passive Product | ROX5SSJ12K | Digi-Key | A142826CT-ND
13K/5W/0617/28MM | 13K/5W/0617 | RES TH 5W 0617 28MM 13K | GENERIC | Axial | 13K | SCH/R_IEC.SchLib | R | PCB/R_THT.PcbLib | RESAD2000W75L1750D650B | 13000 | https://www.te.com/usa-en/product-8-2176412-3.datasheet.pdf | TE Connectivity Passive Product | ROX5SSJ13K | Digi-Key | A142827CT-ND
15K/5W/0617/28MM | 15K/5W/0617 | RES TH 5W 0617 28MM 15K | GENERIC | Axial | 15K | SCH/R_IEC.SchLib | R | PCB/R_THT.PcbLib | RESAD2000W75L1750D650B | 15000 | https://www.te.com/usa-en/product-8-2176412-4.datasheet.pdf | TE Connectivity Passive Product | ROX5SSJ15K | Digi-Key | A142828CT-ND
16K/5W/0617/28MM | 16K/5W/0617 | RES TH 5W 0617 28MM 16K | GENERIC | Axial | 16K | SCH/R_IEC.SchLib | R | PCB/R_THT.PcbLib | RESAD2000W75L1750D650B | 16000 | https://www.te.com/usa-en/product-8-2176412-5.datasheet.pdf | TE Connectivity Passive Product | ROX5SSJ16K | Digi-Key | A142829CT-ND
18K/5W/0617/28MM | 18K/5W/0617 | RES TH 5W 0617 28MM 18K | GENERIC | Axial | 18K | SCH/R_IEC.SchLib | R | PCB/R_THT.PcbLib | RESAD2000W75L1750D650B | 18000 | https://www.te.com/usa-en/product-8-2176412-6.datasheet.pdf | TE Connectivity Passive Product | ROX5SSJ18K | Digi-Key | A142830CT-ND
20K/5W/0617/28MM | 20K/5W/0617 | RES TH 5W 0617 28MM 20K | GENERIC | Axial | 20K | SCH/R_IEC.SchLib | R | PCB/R_THT.PcbLib | RESAD2000W75L1750D650B | 20000 | https://www.te.com/usa-en/product-8-2176412-7.datasheet.pdf | TE Connectivity Passive Product | ROX5SSJ20K | Digi-Key | A142831CT-ND
22K/5W/0617/28MM | 22K/5W/0617 | RES TH 5W 0617 28MM 22K | GENERIC | Axial | 22K | SCH/R_IEC.SchLib | R | PCB/R_THT.PcbLib | RESAD2000W75L1750D650B | 22000 | https://www.te.com/usa-en/product-8-2176412-8.datasheet.pdf | TE Connectivity Passive Product | ROX5SSJ22K | Digi-Key | A142832CT-ND
24K/5W/0617/28MM | 24K/5W/0617 | RES TH 5W 0617 28MM 24K | GENERIC | Axial | 24K | SCH/R_IEC.SchLib | R | PCB/R_THT.PcbLib | RESAD2000W75L1750D650B | 24000 | https://www.te.com/usa-en/product-8-2176412-9.datasheet.pdf | TE Connectivity Passive Product | ROX5SSJ24K | Digi-Key | A142833CT-ND
27K/5W/0617/28MM | 27K/5W/0617 | RES TH 5W 0617 28MM 27K | GENERIC | Axial | 27K | SCH/R_IEC.SchLib | R | PCB/R_THT.PcbLib | RESAD2000W75L1750D650B | 27000 | https://www.te.com/usa-en/product-9-2176412-0.datasheet.pdf | TE Connectivity Passive Product | ROX5SSJ27K | Digi-Key | A142834CT-ND
30K/5W/0617/28MM | 30K/5W/0617 | RES TH 5W 0617 28MM 30K | GENERIC | Axial | 30K | SCH/R_IEC.SchLib | R | PCB/R_THT.PcbLib | RESAD2000W75L1750D650B | 30000 | https://www.te.com/usa-en/product-9-2176412-1.datasheet.pdf | TE Connectivity Passive Product | ROX5SSJ30K | Digi-Key | A142835CT-ND
33K/5W/0617/28MM | 33K/5W/0617 | RES TH 5W 0617 28MM 33K | GENERIC | Axial | 33K | SCH/R_IEC.SchLib | R | PCB/R_THT.PcbLib | RESAD2000W75L1750D650B | 33000 | https://www.te.com/usa-en/product-9-2176412-2.datasheet.pdf | TE Connectivity Passive Product | ROX5SSJ33K | Digi-Key | A142836CT-ND
36K/5W/0617/28MM | 36K/5W/0617 | RES TH 5W 0617 28MM 36K | GENERIC | Axial | 36K | SCH/R_IEC.SchLib | R | PCB/R_THT.PcbLib | RESAD2000W75L1750D650B | 36000 | https://www.te.com/usa-en/product-9-2176412-3.datasheet.pdf | TE Connectivity Passive Product | ROX5SSJ36K | Digi-Key | A142837CT-ND
39K/5W/0617/28MM | 39K/5W/0617 | RES TH 5W 0617 28MM 39K | GENERIC | Axial | 39K | SCH/R_IEC.SchLib | R | PCB/R_THT.PcbLib | RESAD2000W75L1750D650B | 39000 | https://www.te.com/usa-en/product-9-2176412-4.datasheet.pdf | TE Connectivity Passive Product | ROX5SSJ39K | Digi-Key | A142838CT-ND
43K/5W/0617/28MM | 43K/5W/0617 | RES TH 5W 0617 28MM 43K | GENERIC | Axial | 43K | SCH/R_IEC.SchLib | R | PCB/R_THT.PcbLib | RESAD2000W75L1750D650B | 43000 | https://www.te.com/usa-en/product-9-2176412-5.datasheet.pdf | TE Connectivity Passive Product | ROX5SSJ43K | Digi-Key | A142839CT-ND
47K/5W/0617/28MM | 47K/5W/0617 | RES TH 5W 0617 28MM 47K | GENERIC | Axial | 47K | SCH/R_IEC.SchLib | R | PCB/R_THT.PcbLib | RESAD2000W75L1750D650B | 47000 | https://www.te.com/usa-en/product-9-2176412-6.datasheet.pdf | TE Connectivity Passive Product | ROX5SSJ47K | Digi-Key | A142840CT-ND
51K/5W/0617/28MM | 51K/5W/0617 | RES TH 5W 0617 28MM 51K | GENERIC | Axial | 51K | SCH/R_IEC.SchLib | R | PCB/R_THT.PcbLib | RESAD2000W75L1750D650B | 51000 | https://www.te.com/usa-en/product-9-2176412-7.datasheet.pdf | TE Connectivity Passive Product | ROX5SSJ51K | Digi-Key | A142841CT-ND
56K/5W/0617/28MM | 56K/5W/0617 | RES TH 5W 0617 28MM 56K | GENERIC | Axial | 56K | SCH/R_IEC.SchLib | R | PCB/R_THT.PcbLib | RESAD2000W75L1750D650B | 56000 | https://www.te.com/usa-en/product-9-2176412-8.datasheet.pdf | TE Connectivity Passive Product | ROX5SSJ56K | Digi-Key | A142842CT-ND
62K/5W/0617/28MM | 62K/5W/0617 | RES TH 5W 0617 28MM 62K | GENERIC | Axial | 62K | SCH/R_IEC.SchLib | R | PCB/R_THT.PcbLib | RESAD2000W75L1750D650B | 62000 | https://www.te.com/usa-en/product-9-2176412-9.datasheet.pdf | TE Connectivity Passive Product | ROX5SSJ62K | Digi-Key | A142843CT-ND
68K/5W/0617/28MM | 68K/5W/0617 | RES TH 5W 0617 28MM 68K | GENERIC | Axial | 68K | SCH/R_IEC.SchLib | R | PCB/R_THT.PcbLib | RESAD2000W75L1750D650B | 68000 | https://www.te.com/usa-en/product-2176413-1.datasheet.pdf | TE Connectivity Passive Product | ROX5SSJ68K | Digi-Key | A142844CT-ND
75K/5W/0617/28MM | 75K/5W/0617 | RES TH 5W 0617 28MM 75K | GENERIC | Axial | 75K | SCH/R_IEC.SchLib | R | PCB/R_THT.PcbLib | RESAD2000W75L1750D650B | 75000 | https://www.te.com/usa-en/product-2176413-2.datasheet.pdf | TE Connectivity Passive Product | ROX5SSJ75K | Digi-Key | A142845CT-ND
82K/5W/0617/28MM | 82K/5W/0617 | RES TH 5W 0617 28MM 82K | GENERIC | Axial | 82K | SCH/R_IEC.SchLib | R | PCB/R_THT.PcbLib | RESAD2000W75L1750D650B | 82000 | https://www.te.com/usa-en/product-2176413-3.datasheet.pdf | TE Connectivity Passive Product | ROX5SSJ82K | Digi-Key | A142846CT-ND
91K/5W/0617/28MM | 91K/5W/0617 | RES TH 5W 0617 28MM 91K | GENERIC | Axial | 91K | SCH/R_IEC.SchLib | R | PCB/R_THT.PcbLib | RESAD2000W75L1750D650B | 91000 | https://www.te.com/usa-en/product-2176413-4.datasheet.pdf | TE Connectivity Passive Product | ROX5SSJ91K | Digi-Key | A142847CT-ND
100K/5W/0617/28MM | 100K/5W/0617 | RES TH 5W 0617 28MM 100K | GENERIC | Axial | 100K | SCH/R_IEC.SchLib | R | PCB/R_THT.PcbLib | RESAD2000W75L1750D650B | 100000 | https://www.te.com/usa-en/product-2176413-5.datasheet.pdf | TE Connectivity Passive Product | ROX5SSJ100K | Digi-Key | A142848CT-ND

## C
Part Number | Comment | Description | Manufacturer | Package | Value | Library Path | Library Ref | Footprint Path | Footprint Ref | Absolute Value | HelpURL | Manufacturer 1 | Manufacturer Part Number 1 | Supplier 1 | Supplier Part Number 1 | Manufacturer 2 | Manufacturer Part Number 2 | Supplier 2 | Supplier Part Number 2 | Manufacturer 3 | Manufacturer Part Number 3 | Supplier 3 | Supplier Part Number 3 | JLC Type | Eurocircuits GPN
1P/0603/50V/C0G | 1P/0603/50V/C0G | CAP SM 0603 1.0pF 50V C0G | GENERIC | 0603 | 1.0pF | SCH/C_IEC.SchLib | C | PCB/SMT_CHIP.PcbLib | CAP0603_C0G | 1e-12 | https://www.yageo.com/upload/media/product/productsearch/datasheet/mlcc/UPY-GP_NP0_16V-to-50V_18.pdf | YAGEO | CC0603CRNPO9BN1R0 | Digi-Key | 311-1049-1-ND | YAGEO | CC0603BRNPO9BN1R0 | Digi-Key | 311-3346-1-ND | [5 empty] | GPC06031R0-C0G
1P2/0603/50V/C0G | 1P2/0603/50V/C0G | CAP SM 0603 1.2pF 50V C0G | GENERIC | 0603 | 1.2pF | SCH/C_IEC.SchLib | C | PCB/SMT_CHIP.PcbLib | CAP0603_C0G | 1.2e-12 | https://www.yageo.com/upload/media/product/productsearch/datasheet/mlcc/UPY-GP_NP0_16V-to-50V_18.pdf | YAGEO | CC0603CRNPO9BN1R2 | Digi-Key | 311-3851-1-ND | YAGEO | CC0603BRNPO9BN1R2 | Digi-Key | 311-3825-1-ND | [5 empty] | GPC06031R2-C0G
1P5/0603/50V/C0G | 1P5/0603/50V/C0G | CAP SM 0603 1.5pF 50V C0G | GENERIC | 0603 | 1.5pF | SCH/C_IEC.SchLib | C | PCB/SMT_CHIP.PcbLib | CAP0603_C0G | 1.5e-12 | https://www.yageo.com/upload/media/product/productsearch/datasheet/mlcc/UPY-GP_NP0_16V-to-50V_18.pdf | YAGEO | CC0603CRNPO9BN1R5 | Digi-Key | 311-1050-1-ND | YAGEO | CC0603BRNPO9BN1R5 | Digi-Key | 311-1737-1-ND | [5 empty] | GPC06031R5-C0G
1P8/0603/50V/C0G | 1P8/0603/50V/C0G | CAP SM 0603 1.8pF 50V C0G | GENERIC | 0603 | 1.8pF | SCH/C_IEC.SchLib | C | PCB/SMT_CHIP.PcbLib | CAP0603_C0G | 1.8e-12 | https://www.yageo.com/upload/media/product/productsearch/datasheet/mlcc/UPY-GP_NP0_16V-to-50V_18.pdf | YAGEO | CC0603CRNPO9BN1R8 | Digi-Key | 311-3852-1-ND | YAGEO | CC0603BRNPO9BN1R8 | Digi-Key | 311-3826-1-ND | [5 empty] | GPC06031R8-C0G
2P2/0603/50V/C0G | 2P2/0603/50V/C0G | CAP SM 0603 2.2pF 50V C0G | GENERIC | 0603 | 2.2pF | SCH/C_IEC.SchLib | C | PCB/SMT_CHIP.PcbLib | CAP0603_C0G | 2.2e-12 | https://www.yageo.com/upload/media/product/productsearch/datasheet/mlcc/UPY-GP_NP0_16V-to-50V_18.pdf | YAGEO | CC0603CRNPO9BN2R2 | Digi-Key | 311-1739-1-ND | YAGEO | CC0603DRNPO9BN2R2 | Digi-Key | 311-3870-1-ND | [5 empty] | GPC06032R2-C0G
2P7/0603/50V/C0G | 2P7/0603/50V/C0G | CAP SM 0603 2.7pF 50V C0G | GENERIC | 0603 | 2.7pF | SCH/C_IEC.SchLib | C | PCB/SMT_CHIP.PcbLib | CAP0603_C0G | 2.7e-12 | https://www.yageo.com/upload/media/product/productsearch/datasheet/mlcc/UPY-GP_NP0_16V-to-50V_18.pdf | YAGEO | CC0603CRNPO9BN2R7 | Digi-Key | 311-3854-1-ND | YAGEO | CC0603BRNPO9BN2R7 | Digi-Key | 311-3830-1-ND | [5 empty] | GPC06032R7-C0G
3P3/0603/50V/C0G | 3P3/0603/50V/C0G | CAP SM 0603 3.3pF 50V C0G | GENERIC | 0603 | 3.3pF | SCH/C_IEC.SchLib | C | PCB/SMT_CHIP.PcbLib | CAP0603_C0G | 3.3e-12 | https://www.yageo.com/upload/media/product/productsearch/datasheet/mlcc/UPY-GP_NP0_16V-to-50V_18.pdf | YAGEO | CC0603CRNPO9BN3R3 | Digi-Key | 311-3855-1-ND | YAGEO | CC0603BRNPO9BN3R3 | Digi-Key | 311-3832-1-ND | [5 empty] | GPC06033R3-C0G
3P9/0603/50V/C0G | 3P9/0603/50V/C0G | CAP SM 0603 3.9pF 50V C0G | GENERIC | 0603 | 3.9pF | SCH/C_IEC.SchLib | C | PCB/SMT_CHIP.PcbLib | CAP0603_C0G | 3.9e-12 | https://www.yageo.com/upload/media/product/productsearch/datasheet/mlcc/UPY-GP_NP0_16V-to-50V_18.pdf | YAGEO | CC0603CRNPO9BN3R9 | Digi-Key | 311-3857-1-ND | YAGEO | CC0603BRNPO9BN3R9 | Digi-Key | 311-3834-1-ND | [5 empty] | GPC06033R9-C0G
4P7/0603/50V/C0G | 4P7/0603/50V/C0G | CAP SM 0603 4.7pF 50V C0G | GENERIC | 0603 | 4.7pF | SCH/C_IEC.SchLib | C | PCB/SMT_CHIP.PcbLib | CAP0603_C0G | 4.7e-12 | https://www.yageo.com/upload/media/product/productsearch/datasheet/mlcc/UPY-GP_NP0_16V-to-50V_18.pdf | YAGEO | CC0603CRNPO9BN4R7 | Digi-Key | 311-1740-1-ND | YAGEO | CC0603DRNPO9BN4R7 | Digi-Key | 13-CC0603DRNPO9BN4R7CT-ND | HRE | CGA0603C0G4R7C500JT | LCSC | C41361238 |  | GPC06034R7-C0G
5P6/0603/50V/C0G | 5P6/0603/50V/C0G | CAP SM 0603 5.6pF 50V C0G | GENERIC | 0603 | 5.6pF | SCH/C_IEC.SchLib | C | PCB/SMT_CHIP.PcbLib | CAP0603_C0G | 5.6e-12 | https://www.yageo.com/upload/media/product/productsearch/datasheet/mlcc/UPY-GP_NP0_16V-to-50V_18.pdf | YAGEO | CC0603DRNPO9BN5R6 | Digi-Key | 311-3872-1-ND | YAGEO | CC0603CRNPO9BN5R6 | Digi-Key | 311-1741-1-ND | [5 empty] | GPC06035R6-C0G
6P8/0603/50V/C0G | 6P8/0603/50V/C0G | CAP SM 0603 6.8pF 50V C0G | GENERIC | 0603 | 6.8pF | SCH/C_IEC.SchLib | C | PCB/SMT_CHIP.PcbLib | CAP0603_C0G | 6.8e-12 | https://www.yageo.com/upload/media/product/productsearch/datasheet/mlcc/UPY-GP_NP0_16V-to-50V_18.pdf | YAGEO | CC0603DRNPO9BN6R8 | Digi-Key | 311-3874-1-ND | YAGEO | CC0603CRNPO9BN6R8 | Digi-Key | 311-3861-1-ND | [5 empty] | GPC06036R8-C0G
8P2/0603/50V/C0G | 8P2/0603/50V/C0G | CAP SM 0603 8.2pF 50V C0G | GENERIC | 0603 | 8.2pF | SCH/C_IEC.SchLib | C | PCB/SMT_CHIP.PcbLib | CAP0603_C0G | 8.2e-12 | https://www.yageo.com/upload/media/product/productsearch/datasheet/mlcc/UPY-GP_NP0_16V-to-50V_18.pdf | YAGEO | CC0603DRNPO9BN8R2 | Digi-Key | 311-1742-1-ND | YAGEO | CC0603JRNPO9BN8R2 | Digi-Key | 311-3977-1-ND | [5 empty] | GPC06038R2-C0G
10P/0603/50V/C0G | 10P/0603/50V/C0G | CAP SM 0603 10pF 50V C0G | GENERIC | 0603 | 10pF | SCH/C_IEC.SchLib | C | PCB/SMT_CHIP.PcbLib | CAP0603_C0G | 1e-11 | https://www.yageo.com/upload/media/product/productsearch/datasheet/mlcc/UPY-GP_NP0_16V-to-50V_18.pdf | YAGEO | CC0603JRNPO9BN100 | Digi-Key | 311-1058-1-ND | YAGEO | CC0603KRNPO9BN100 | Digi-Key | 311-4025-1-ND | Samsung Electro-Mechanics | CL10C100JB8NNNC | LCSC | C1634 |  | GPC0603100-C0G
12P/0603/50V/C0G | 12P/0603/50V/C0G | CAP SM 0603 12pF 50V C0G | GENERIC | 0603 | 12pF | SCH/C_IEC.SchLib | C | PCB/SMT_CHIP.PcbLib | CAP0603_C0G | 1.2e-11 | https://www.yageo.com/upload/media/product/productsearch/datasheet/mlcc/UPY-GP_NP0_16V-to-50V_18.pdf | YAGEO | CC0603JRNPO9BN120 | Digi-Key | 311-1059-1-ND | YAGEO | CC0603KRNPO9BN120 | Digi-Key | 311-4027-1-ND | [5 empty] | GPC0603120-C0G
15P/0603/50V/C0G | 15P/0603/50V/C0G | CAP SM 0603 15pF 50V C0G | GENERIC | 0603 | 15pF | SCH/C_IEC.SchLib | C | PCB/SMT_CHIP.PcbLib | CAP0603_C0G | 1.5e-11 | https://www.yageo.com/upload/media/product/productsearch/datasheet/mlcc/UPY-GP_NP0_16V-to-50V_18.pdf | YAGEO | CC0603JRNPO9BN150 | Digi-Key | 311-1060-1-ND | YAGEO | CC0603KRNPO9BN150 | Digi-Key | 311-4028-1-ND | [5 empty] | GPC0603150-C0G
18P/0603/50V/C0G | 18P/0603/50V/C0G | CAP SM 0603 18pF 50V C0G | GENERIC | 0603 | 18pF | SCH/C_IEC.SchLib | C | PCB/SMT_CHIP.PcbLib | CAP0603_C0G | 1.8e-11 | https://www.yageo.com/upload/media/product/productsearch/datasheet/mlcc/UPY-GP_NP0_16V-to-50V_18.pdf | YAGEO | CC0603JRNPO9BN180 | Digi-Key | 311-1061-1-ND | YAGEO | CC0603KRNPO9BN180 | Digi-Key | 13-CC0603KRNPO9BN180CT-ND | [5 empty] | GPC0603180-C0G
22P/0603/50V/C0G | 22P/0603/50V/C0G | CAP SM 0603 22pF 50V C0G | GENERIC | 0603 | 22pF | SCH/C_IEC.SchLib | C | PCB/SMT_CHIP.PcbLib | CAP0603_C0G | 2.2e-11 | https://www.yageo.com/upload/media/product/productsearch/datasheet/mlcc/UPY-GP_NP0_16V-to-50V_18.pdf | YAGEO | CC0603JRNPO9BN220 | Digi-Key | 311-1062-1-ND | YAGEO | CC0603KRNPO9BN220 | Digi-Key | 311-4030-1-ND | [5 empty] | GPC0603220-C0G
27P/0603/50V/C0G | 27P/0603/50V/C0G | CAP SM 0603 27pF 50V C0G | GENERIC | 0603 | 27pF | SCH/C_IEC.SchLib | C | PCB/SMT_CHIP.PcbLib | CAP0603_C0G | 2.7e-11 | https://www.yageo.com/upload/media/product/productsearch/datasheet/mlcc/UPY-GP_NP0_16V-to-50V_18.pdf | YAGEO | CC0603JRNPO9BN270 | Digi-Key | 311-1063-1-ND | YAGEO | CC0603KRNPO9BN270 | Digi-Key | 311-4032-1-ND | [5 empty] | GPC0603270-C0G
33P/0603/50V/C0G | 33P/0603/50V/C0G | CAP SM 0603 33pF 50V C0G | GENERIC | 0603 | 33pF | SCH/C_IEC.SchLib | C | PCB/SMT_CHIP.PcbLib | CAP0603_C0G | 3.3e-11 | https://www.yageo.com/upload/media/product/productsearch/datasheet/mlcc/UPY-GP_NP0_16V-to-50V_18.pdf | YAGEO | CC0603JRNPO9BN330 | Digi-Key | 311-1064-1-ND | YAGEO | CC0603KRNPO9BN330 | Digi-Key | 311-4034-1-ND | [5 empty] | GPC0603330-C0G
39P/0603/50V/C0G | 39P/0603/50V/C0G | CAP SM 0603 39pF 50V C0G | GENERIC | 0603 | 39pF | SCH/C_IEC.SchLib | C | PCB/SMT_CHIP.PcbLib | CAP0603_C0G | 3.9e-11 | https://www.yageo.com/upload/media/product/productsearch/datasheet/mlcc/UPY-GP_NP0_16V-to-50V_18.pdf | YAGEO | CC0603JRNPO9BN390 | Digi-Key | 311-1774-1-ND | YAGEO | CC0603KRNPO9BN390 | Digi-Key | 13-CC0603KRNPO9BN390CT-ND | [5 empty] | GPC0603390-C0G
47P/0603/50V/C0G | 47P/0603/50V/C0G | CAP SM 0603 47pF 50V C0G | GENERIC | 0603 | 47pF | SCH/C_IEC.SchLib | C | PCB/SMT_CHIP.PcbLib | CAP0603_C0G | 4.7e-11 | https://www.yageo.com/upload/media/product/productsearch/datasheet/mlcc/UPY-GP_NP0_16V-to-50V_18.pdf | YAGEO | CC0603JRNPO9BN470 | Digi-Key | 311-1065-1-ND | YAGEO | CC0603KRNPO9BN470 | Digi-Key | 311-4037-1-ND | Samsung Electro-Mechanics | CL10C470JB8NNNC | LCSC | C1671 | Basic | GPC0603470-C0G
56P/0603/50V/C0G | 56P/0603/50V/C0G | CAP SM 0603 56pF 50V C0G | GENERIC | 0603 | 56pF | SCH/C_IEC.SchLib | C | PCB/SMT_CHIP.PcbLib | CAP0603_C0G | 5.6e-11 | https://www.yageo.com/upload/media/product/productsearch/datasheet/mlcc/UPY-GP_NP0_16V-to-50V_18.pdf | YAGEO | CC0603JRNPO9BN560 | Digi-Key | 311-1066-1-ND | YAGEO | CC0603GRNPO9BN560 | Digi-Key | 311-3936-1-ND | [5 empty] | GPC0603560-C0G
68P/0603/50V/C0G | 68P/0603/50V/C0G | CAP SM 0603 68pF 50V C0G | GENERIC | 0603 | 68pF | SCH/C_IEC.SchLib | C | PCB/SMT_CHIP.PcbLib | CAP0603_C0G | 6.8e-11 | https://www.yageo.com/upload/media/product/productsearch/datasheet/mlcc/UPY-GP_NP0_16V-to-50V_18.pdf | YAGEO | CC0603JRNPO9BN680 | Digi-Key | 311-1067-1-ND | YAGEO | CC0603KRNPO9BN680 | Digi-Key | 311-4039-1-ND | [5 empty] | GPC0603680-C0G
82P/0603/50V/C0G | 82P/0603/50V/C0G | CAP SM 0603 82pF 50V C0G | GENERIC | 0603 | 82pF | SCH/C_IEC.SchLib | C | PCB/SMT_CHIP.PcbLib | CAP0603_C0G | 8.2e-11 | https://www.yageo.com/upload/media/product/productsearch/datasheet/mlcc/UPY-GP_NP0_16V-to-50V_18.pdf | YAGEO | CC0603JRNPO9BN820 | Digi-Key | 311-1068-1-ND | YAGEO | CC0603GRNPO9BN820 | Digi-Key | 311-3940-1-ND | [5 empty] | GPC0603820-C0G
100P/0603/50V/C0G | 100P/0603/50V/C0G | CAP SM 0603 100pF 50V C0G | GENERIC | 0603 | 100pF | SCH/C_IEC.SchLib | C | PCB/SMT_CHIP.PcbLib | CAP0603_C0G | 1e-10 | https://www.yageo.com/upload/media/product/productsearch/datasheet/mlcc/UPY-GP_NP0_16V-to-50V_18.pdf | YAGEO | CC0603JRNPO9BN101 | Digi-Key | 311-1069-1-ND | YAGEO | CC0603KRNPO9BN101 | Digi-Key | 311-3600-1-ND | Samsung Electro-Mechanics | CL10C101JB8NNNC | LCSC | C14858 | Basic | GPC0603101-C0G
120P/0603/50V/C0G | 120P/0603/50V/C0G | CAP SM 0603 120pF 50V C0G | GENERIC | 0603 | 120pF | SCH/C_IEC.SchLib | C | PCB/SMT_CHIP.PcbLib | CAP0603_C0G | 1.2e-10 | https://www.yageo.com/upload/media/product/productsearch/datasheet/mlcc/UPY-GP_NP0_16V-to-50V_18.pdf | YAGEO | CC0603JRNPO9BN121 | Digi-Key | 311-1070-1-ND | YAGEO | CC0603GRNPO9BN121 | Digi-Key | 311-3918-1-ND | [5 empty] | GPC0603121-C0G
150P/0603/50V/C0G | 150P/0603/50V/C0G | CAP SM 0603 150pF 50V C0G | GENERIC | 0603 | 150pF | SCH/C_IEC.SchLib | C | PCB/SMT_CHIP.PcbLib | CAP0603_C0G | 1.5e-10 | https://www.yageo.com/upload/media/product/productsearch/datasheet/mlcc/UPY-GP_NP0_16V-to-50V_18.pdf | YAGEO | CC0603JRNPO9BN151 | Digi-Key | 311-1071-1-ND | YAGEO | CC0603KRNPO9BN151 | Digi-Key | 311-4029-1-ND | [5 empty] | GPC0603151-C0G
180P/0603/50V/C0G | 180P/0603/50V/C0G | CAP SM 0603 180pF 50V C0G | GENERIC | 0603 | 180pF | SCH/C_IEC.SchLib | C | PCB/SMT_CHIP.PcbLib | CAP0603_C0G | 1.8e-10 | https://www.yageo.com/upload/media/product/productsearch/datasheet/mlcc/UPY-GP_NP0_16V-to-50V_18.pdf | YAGEO | CC0603JRNPO9BN181 | Digi-Key | 311-1072-1-ND | YAGEO | CC0603GRNPO9BN181 | Digi-Key | 311-3923-1-ND | [5 empty] | GPC0603181-C0G
220P/0603/50V/C0G | 220P/0603/50V/C0G | CAP SM 0603 220pF 50V C0G | GENERIC | 0603 | 220pF | SCH/C_IEC.SchLib | C | PCB/SMT_CHIP.PcbLib | CAP0603_C0G | 2.2e-10 | https://www.yageo.com/upload/media/product/productsearch/datasheet/mlcc/UPY-GP_NP0_16V-to-50V_18.pdf | YAGEO | CC0603JRNPO9BN221 | Digi-Key | 311-1073-1-ND | YAGEO | CC0603KRNPO9BN221 | Digi-Key | 311-4031-1-ND | [5 empty] | GPC0603221-C0G
270P/0603/50V/C0G | 270P/0603/50V/C0G | CAP SM 0603 270pF 50V C0G | GENERIC | 0603 | 270pF | SCH/C_IEC.SchLib | C | PCB/SMT_CHIP.PcbLib | CAP0603_C0G | 2.7e-10 | https://www.yageo.com/upload/media/product/productsearch/datasheet/mlcc/UPY-GP_NP0_16V-to-50V_18.pdf | YAGEO | CC0603JRNPO9BN271 | Digi-Key | 311-1074-1-ND | YAGEO | CC0603KRNPO9BN271 | Digi-Key | 311-4033-1-ND | [5 empty] | GPC0603271-C0G
330P/0603/50V/C0G | 330P/0603/50V/C0G | CAP SM 0603 330pF 50V C0G | GENERIC | 0603 | 330pF | SCH/C_IEC.SchLib | C | PCB/SMT_CHIP.PcbLib | CAP0603_C0G | 3.3e-10 | https://www.yageo.com/upload/media/product/productsearch/datasheet/mlcc/UPY-GP_NP0_16V-to-50V_18.pdf | YAGEO | CC0603JRNPO9BN331 | Digi-Key | 311-1075-1-ND | YAGEO | CC0603KRNPO9BN331 | Digi-Key | 311-4035-1-ND | [5 empty] | GPC0603331-C0G
390P/0603/50V/C0G | 390P/0603/50V/C0G | CAP SM 0603 390pF 50V C0G | GENERIC | 0603 | 390pF | SCH/C_IEC.SchLib | C | PCB/SMT_CHIP.PcbLib | CAP0603_C0G | 3.9e-10 | https://www.yageo.com/upload/media/product/productsearch/datasheet/mlcc/UPY-GP_NP0_16V-to-50V_18.pdf | YAGEO | CC0603JRNPO9BN391 | Digi-Key | 311-1076-1-ND | YAGEO | CC0603KRNPO9BN391 | Digi-Key | 311-4036-1-ND | [5 empty] | GPC0603391-C0G
470P/0603/50V/C0G | 470P/0603/50V/C0G | CAP SM 0603 470pF 50V C0G | GENERIC | 0603 | 470pF | SCH/C_IEC.SchLib | C | PCB/SMT_CHIP.PcbLib | CAP0603_C0G | 4.7e-10 | https://www.yageo.com/upload/media/product/productsearch/datasheet/mlcc/UPY-GP_NP0_16V-to-50V_18.pdf | YAGEO | CC0603JRNPO9BN471 | Digi-Key | 311-1520-1-ND | YAGEO | CC0603KRNPO9BN471 | Digi-Key | 311-4038-1-ND | Walsin Tech Corp | MT18N471J500CT | LCSC | c458969 | Extended | GPC0603471-C0G
560P/0603/50V/C0G | 560P/0603/50V/C0G | CAP SM 0603 560pF 50V C0G | GENERIC | 0603 | 560pF | SCH/C_IEC.SchLib | C | PCB/SMT_CHIP.PcbLib | CAP0603_C0G | 5.6e-10 | https://www.yageo.com/upload/media/product/productsearch/datasheet/mlcc/UPY-GP_NP0_16V-to-50V_18.pdf | YAGEO | CC0603JRNPO9BN561 | Digi-Key | 311-3359-1-ND | YAGEO | CC0603GRNPO9BN561 | Digi-Key | 311-3937-1-ND | [5 empty] | GPC0603561-C0G
680P/0603/50V/C0G | 680P/0603/50V/C0G | CAP SM 0603 680pF 50V C0G | GENERIC | 0603 | 680pF | SCH/C_IEC.SchLib | C | PCB/SMT_CHIP.PcbLib | CAP0603_C0G | 6.8e-10 | https://www.yageo.com/upload/media/product/productsearch/datasheet/mlcc/UPY-GP_NP0_16V-to-50V_18.pdf | YAGEO | CC0603JRNPO9BN681 | Digi-Key | 311-1425-1-ND | YAGEO | CC0603GRNPO9BN681 | Digi-Key | 311-3939-1-ND | [5 empty] | GPC0603681-C0G
820P/0603/50V/C0G | 820P/0603/50V/C0G | CAP SM 0603 820pF 50V C0G | GENERIC | 0603 | 820pF | SCH/C_IEC.SchLib | C | PCB/SMT_CHIP.PcbLib | CAP0603_C0G | 8.2e-10 | https://www.yageo.com/upload/media/product/productsearch/datasheet/mlcc/UPY-GP_NP0_16V-to-50V_18.pdf | YAGEO | CC0603JRNPO9BN821 | Digi-Key | 311-1775-1-ND | YAGEO | CC0603GRNPO9BN821 | Digi-Key | 311-3941-1-ND | [5 empty] | GPC0603821-C0G
1N/0603/50V/C0G | 1N/0603/50V/C0G | CAP SM 0603 1.0nF 50V C0G | GENERIC | 0603 | 1.0nF | SCH/C_IEC.SchLib | C | PCB/SMT_CHIP.PcbLib | CAP0603_C0G | 1e-09 | https://www.yageo.com/upload/media/product/productsearch/datasheet/mlcc/UPY-GP_NP0_16V-to-50V_18.pdf | YAGEO | CC0603JRNPO9BN102 | Digi-Key | 311-1423-1-ND | YAGEO | CC0603KRNPO9BN102 | Digi-Key | 311-4026-1-ND | TDK | C1608C0G1H102JT000N | LCSC | C342541 | Extended | GPC0603102-C0G
1N2/0603/50V/C0G | 1N2/0603/50V/C0G | CAP SM 0603 1.2nF 50V C0G | GENERIC | 0603 | 1.2nF | SCH/C_IEC.SchLib | C | PCB/SMT_CHIP.PcbLib | CAP0603_C0G | 1.2e-09 | https://www.yageo.com/upload/media/product/productsearch/datasheet/mlcc/UPY-GP_NP0_16V-to-50V_18.pdf | YAGEO | CC0603JRNPO9BN122 | Digi-Key | 311-3962-1-ND | YAGEO | CC0603GRNPO9BN122 | Digi-Key | 13-CC0603GRNPO9BN122CT-ND | [5 empty] | GPC0603122-C0G
1N5/0603/50V/C0G | 1N5/0603/50V/C0G | CAP SM 0603 1.5nF 50V C0G | GENERIC | 0603 | 1.5nF | SCH/C_IEC.SchLib | C | PCB/SMT_CHIP.PcbLib | CAP0603_C0G | 1.5e-09 | https://www.yageo.com/upload/media/product/productsearch/datasheet/mlcc/UPY-GP_NP0_16V-to-50V_18.pdf | YAGEO | CC0603JRNPO9BN152 | Digi-Key | 311-1768-1-ND | YAGEO | CC0603GRNPO9BN152 | Digi-Key | 13-CC0603GRNPO9BN152CT-ND | [5 empty] | GPC0603152-C0G
1N8/0603/50V/C0G | 1N8/0603/50V/C0G | CAP SM 0603 1.8nF 50V C0G | GENERIC | 0603 | 1.8nF | SCH/C_IEC.SchLib | C | PCB/SMT_CHIP.PcbLib | CAP0603_C0G | 1.8e-09 | https://www.yageo.com/upload/media/product/productsearch/datasheet/mlcc/UPY-GP_NP0_16V-to-50V_18.pdf | YAGEO | CC0603JRNPO9BN182 | Digi-Key | 311-1769-1-ND | [9 empty] | GPC0603182-C0G
2N2/0603/50V/C0G | 2N2/0603/50V/C0G | CAP SM 0603 2.2nF 50V C0G | GENERIC | 0603 | 2.2nF | SCH/C_IEC.SchLib | C | PCB/SMT_CHIP.PcbLib | CAP0603_C0G | 2.2e-09 | https://www.yageo.com/upload/media/product/productsearch/datasheet/mlcc/UPY-GP_NP0_16V-to-50V_18.pdf | YAGEO | CC0603JRNPO9BN222 | Digi-Key | 311-1771-1-ND | YAGEO | CC0603FRNPO9BN222 | Digi-Key | 13-CC0603FRNPO9BN222CT-ND | [5 empty] | GPC0603222-C0G
2N7/0603/50V/C0G | 2N7/0603/50V/C0G | CAP SM 0603 2.7nF 50V C0G | GENERIC | 0603 | 2.7nF | SCH/C_IEC.SchLib | C | PCB/SMT_CHIP.PcbLib | CAP0603_C0G | 2.7e-09 | https://www.yageo.com/upload/media/product/productsearch/datasheet/mlcc/UPY-GP_NP0_16V-to-50V_18.pdf | YAGEO | CC0603JRNPO9BN272 | Digi-Key | 311-1773-1-ND | YAGEO | CC0603GRNPO9BN272 | Digi-Key | 13-CC0603GRNPO9BN272CT-ND | [5 empty] | GPC0603272-C0G
3N3/0603/50V/C0G | 3N3/0603/50V/C0G | CAP SM 0603 3.3nF 50V C0G | GENERIC | 0603 | 3.3nF | SCH/C_IEC.SchLib | C | PCB/SMT_CHIP.PcbLib | CAP0603_C0G | 3.3e-09 | https://www.yageo.com/upload/media/product/productsearch/datasheet/mlcc/UPY-GP_NP0_16V-to-50V_18.pdf | YAGEO | CC0603JRNPO9BN332 | Digi-Key | 311-3968-1-ND | YAGEO | CC0603FRNPO9BN332 | Digi-Key | 13-CC0603FRNPO9BN332CT-ND | [5 empty] | GPC0603332-C0G
3N9/0603/50V/C0G | 3N9/0603/50V/C0G | CAP SM 0603 3.9nF 50V C0G | GENERIC | 0603 | 3.9nF | SCH/C_IEC.SchLib | C | PCB/SMT_CHIP.PcbLib | CAP0603_C0G | 3.9e-09 | https://www.yageo.com/upload/media/product/productsearch/datasheet/mlcc/UPY-GP_NP0_16V-to-50V_18.pdf | YAGEO | CC0603JRNPO9BN392 | Digi-Key | 13-CC0603JRNPO9BN392CT-ND | [9 empty] | GPC0603392-C0G
4N7/0603/50V/C0G | 4N7/0603/50V/C0G | CAP SM 0603 4.7nF 50V C0G | GENERIC | 0603 | 4.7nF | SCH/C_IEC.SchLib | C | PCB/SMT_CHIP.PcbLib | CAP0603_C0G | 4.7e-09 | https://www.yageo.com/upload/media/product/productsearch/datasheet/mlcc/UPY-GP_NP0_16V-to-50V_18.pdf | YAGEO | CC0603JRNPO9BN472 | Digi-Key | 13-CC0603JRNPO9BN472CT-ND | [9 empty] | GPC0603472-C0G
6N8/0603/50V/C0G | 6N8/0603/50V/C0G | CAP SM 0603 6.8nF 50V C0G | GENERIC | 0603 | 6.8nF | SCH/C_IEC.SchLib | C | PCB/SMT_CHIP.PcbLib | CAP0603_C0G | 6.8e-09 | https://www.yageo.com/upload/media/product/productsearch/datasheet/mlcc/UPY-GP_NP0_16V-to-50V_18.pdf | YAGEO | CC0603JRNPO9BN682 | Digi-Key | 13-CC0603JRNPO9BN682CT-ND | [9 empty] | GPC0603682-C0G
10N/0603/50V/C0G | 10N/0603/50V/C0G | CAP SM 0603 10nF 50V C0G | GENERIC | 0603 | 10nF | SCH/C_IEC.SchLib | C | PCB/SMT_CHIP.PcbLib | CAP0603_C0G | 1e-08 | https://www.yageo.com/upload/media/product/productsearch/datasheet/mlcc/UPY-GP_NP0_16V-to-50V_18.pdf | YAGEO | CC0603JRNPO9BN103 | Digi-Key | 311-3960-1-ND | [9 empty] | GPC0603103-C0G
100P/0603/50V/X7R | 100P/0603/50V/X7R | CAP SM 0603 100pF 50V X7R | GENERIC | 0603 | 100pF | SCH/C_IEC.SchLib | C | PCB/SMT_CHIP.PcbLib | CAP0603_X7R | 1e-10 | https://www.yageo.com/upload/media/product/app/datasheet/mlcc/upy-gphc_x7r_6_3v-to-250v.pdf | YAGEO | CC0603KPX7R9BB101 | Digi-Key | 13-CC0603KPX7R9BB101CT-ND | YAGEO | CC0603KRX7R9BB101 | Digi-Key | 311-3601-1-ND | [5 empty] | GPC0603101
120P/0603/50V/X7R | 120P/0603/50V/X7R | CAP SM 0603 120pF 50V X7R | GENERIC | 0603 | 120pF | SCH/C_IEC.SchLib | C | PCB/SMT_CHIP.PcbLib | CAP0603_X7R | 1.2e-10 | https://www.yageo.com/upload/media/product/app/datasheet/mlcc/upy-gphc_x7r_6_3v-to-250v.pdf | YAGEO | CC0603KRX7R9BB121 | Digi-Key | 311-4094-1-ND | [9 empty] | GPC0603121
150P/0603/50V/X7R | 150P/0603/50V/X7R | CAP SM 0603 150pF 50V X7R | GENERIC | 0603 | 150pF | SCH/C_IEC.SchLib | C | PCB/SMT_CHIP.PcbLib | CAP0603_X7R | 1.5e-10 | https://www.yageo.com/upload/media/product/app/datasheet/mlcc/upy-gphc_x7r_6_3v-to-250v.pdf | YAGEO | CC0603KRX7R9BB151 | Digi-Key | 311-4095-1-ND | YAGEO | CC0603JRX7R9BB151 | Digi-Key | 13-CC0603JRX7R9BB151CT-ND | [5 empty] | GPC0603151
180P/0603/50V/X7R | 180P/0603/50V/X7R | CAP SM 0603 180pF 50V X7R | GENERIC | 0603 | 180pF | SCH/C_IEC.SchLib | C | PCB/SMT_CHIP.PcbLib | CAP0603_X7R | 1.8e-10 | https://www.yageo.com/upload/media/product/app/datasheet/mlcc/upy-gphc_x7r_6_3v-to-250v.pdf | YAGEO | CC0603KRX7R9BB181 | Digi-Key | 311-4096-1-ND | YAGEO | CC0603JRX7R9BB181 | Digi-Key | 13-CC0603JRX7R9BB181CT-ND | [5 empty] | GPC0603181
220P/0603/50V/X7R | 220P/0603/50V/X7R | CAP SM 0603 220pF 50V X7R | GENERIC | 0603 | 220pF | SCH/C_IEC.SchLib | C | PCB/SMT_CHIP.PcbLib | CAP0603_X7R | 2.2e-10 | https://www.yageo.com/upload/media/product/app/datasheet/mlcc/upy-gphc_x7r_6_3v-to-250v.pdf | YAGEO | CC0603KPX7R9BB221 | Digi-Key | 13-CC0603KPX7R9BB221CT-ND | YAGEO | CC0603KRX7R9BB221 | Digi-Key | 311-1077-1-ND | [5 empty] | GPC0603221
270P/0603/50V/X7R | 270P/0603/50V/X7R | CAP SM 0603 270pF 50V X7R | GENERIC | 0603 | 270pF | SCH/C_IEC.SchLib | C | PCB/SMT_CHIP.PcbLib | CAP0603_X7R | 2.7e-10 | https://www.yageo.com/upload/media/product/app/datasheet/mlcc/upy-gphc_x7r_6_3v-to-250v.pdf | YAGEO | CC0603KRX7R9BB271 | Digi-Key | 311-1185-1-ND | YAGEO | CC0603JRX7R9BB271 | Digi-Key | 13-CC0603JRX7R9BB271CT-ND | [5 empty] | GPC0603271
330P/0603/50V/X7R | 330P/0603/50V/X7R | CAP SM 0603 330pF 50V X7R | GENERIC | 0603 | 330pF | SCH/C_IEC.SchLib | C | PCB/SMT_CHIP.PcbLib | CAP0603_X7R | 3.3e-10 | https://www.yageo.com/upload/media/product/app/datasheet/mlcc/upy-gphc_x7r_6_3v-to-250v.pdf | YAGEO | CC0603KPX7R9BB331 | Digi-Key | 13-CC0603KPX7R9BB331CT-ND | YAGEO | CC0603KRX7R9BB331 | Digi-Key | 311-1186-1-ND | [5 empty] | GPC0603331
390P/0603/50V/X7R | 390P/0603/50V/X7R | CAP SM 0603 390pF 50V X7R | GENERIC | 0603 | 390pF | SCH/C_IEC.SchLib | C | PCB/SMT_CHIP.PcbLib | CAP0603_X7R | 3.9e-10 | https://www.yageo.com/upload/media/product/app/datasheet/mlcc/upy-gphc_x7r_6_3v-to-250v.pdf | YAGEO | CC0603KPX7R9BB391 | Digi-Key | 13-CC0603KPX7R9BB391CT-ND | YAGEO | CC0603KRX7R9BB391 | Digi-Key | 311-1187-1-ND | [5 empty] | GPC0603391
470P/0603/50V/X7R | 470P/0603/50V/X7R | CAP SM 0603 470pF 50V X7R | GENERIC | 0603 | 470pF | SCH/C_IEC.SchLib | C | PCB/SMT_CHIP.PcbLib | CAP0603_X7R | 4.7e-10 | https://www.yageo.com/upload/media/product/app/datasheet/mlcc/upy-gphc_x7r_6_3v-to-250v.pdf | YAGEO | CC0603KPX7R9BB471 | Digi-Key | 13-CC0603KPX7R9BB471CT-ND | YAGEO | CC0603KRX7R9BB471 | Digi-Key | 311-1078-1-ND | FH (Guangdong Fenghua Advanced Tech) | 0603B471K500NT | LCSC | C1620 | Basic | GPC0603471
560P/0603/50V/X7R | 560P/0603/50V/X7R | CAP SM 0603 560pF 50V X7R | GENERIC | 0603 | 560pF | SCH/C_IEC.SchLib | C | PCB/SMT_CHIP.PcbLib | CAP0603_X7R | 5.6e-10 | https://www.yageo.com/upload/media/product/app/datasheet/mlcc/upy-gphc_x7r_6_3v-to-250v.pdf | YAGEO | CC0603KPX7R9BB561 | Digi-Key | 13-CC0603KPX7R9BB561CT-ND | YAGEO | CC0603KRX7R9BB561 | Digi-Key | 311-1079-1-ND | [5 empty] | GPC0603561
680P/0603/50V/X7R | 680P/0603/50V/X7R | CAP SM 0603 680pF 50V X7R | GENERIC | 0603 | 680pF | SCH/C_IEC.SchLib | C | PCB/SMT_CHIP.PcbLib | CAP0603_X7R | 6.8e-10 | https://www.yageo.com/upload/media/product/app/datasheet/mlcc/upy-gphc_x7r_6_3v-to-250v.pdf | YAGEO | CC0603KPX7R9BB681 | Digi-Key | 13-CC0603KPX7R9BB681CT-ND | YAGEO | CC0603KRX7R9BB681 | Digi-Key | 311-1188-1-ND | [5 empty] | GPC0603681
820P/0603/50V/X7R | 820P/0603/50V/X7R | CAP SM 0603 820pF 50V X7R | GENERIC | 0603 | 820pF | SCH/C_IEC.SchLib | C | PCB/SMT_CHIP.PcbLib | CAP0603_X7R | 8.2e-10 | https://www.yageo.com/upload/media/product/app/datasheet/mlcc/upy-gphc_x7r_6_3v-to-250v.pdf | YAGEO | CC0603KRX7R9BB821 | Digi-Key | 311-1189-1-ND | YAGEO | CC0603JRX7R9BB821 | Digi-Key | 311-4023-1-ND | [5 empty] | GPC0603821
1N/0603/50V/X7R | 1N/0603/50V/X7R | CAP SM 0603 1.0nF 50V X7R | GENERIC | 0603 | 1.0nF | SCH/C_IEC.SchLib | C | PCB/SMT_CHIP.PcbLib | CAP0603_X7R | 1e-09 | https://www.yageo.com/upload/media/product/app/datasheet/mlcc/upy-gphc_x7r_6_3v-to-250v.pdf | YAGEO | CC0603KPX7R9BB102 | Digi-Key | 13-CC0603KPX7R9BB102CT-ND | YAGEO | CC0603KRX7R9BB102 | Digi-Key | 311-1080-1-ND | Samsung Electro-Mechanics | CL10B102KB8NNNC | LCSC | C1588 | Basic | GPC0603102
1N2/0603/50V/X7R | 1N2/0603/50V/X7R | CAP SM 0603 1.2nF 50V X7R | GENERIC | 0603 | 1.2nF | SCH/C_IEC.SchLib | C | PCB/SMT_CHIP.PcbLib | CAP0603_X7R | 1.2e-09 | https://www.yageo.com/upload/media/product/app/datasheet/mlcc/upy-gphc_x7r_6_3v-to-250v.pdf | YAGEO | CC0603KPX7R9BB122 | Digi-Key | 13-CC0603KPX7R9BB122CT-ND | YAGEO | CC0603KRX7R9BB122 | Digi-Key | 311-1806-1-ND | [5 empty] | GPC0603122
1N5/0603/50V/X7R | 1N5/0603/50V/X7R | CAP SM 0603 1.5nF 50V X7R | GENERIC | 0603 | 1.5nF | SCH/C_IEC.SchLib | C | PCB/SMT_CHIP.PcbLib | CAP0603_X7R | 1.5e-09 | https://www.yageo.com/upload/media/product/app/datasheet/mlcc/upy-gphc_x7r_6_3v-to-250v.pdf | YAGEO | CC0603KRX7R9BB152 | Digi-Key | 311-1184-1-ND | YAGEO | CC0603JRX7R9BB152 | Digi-Key | 311-4006-1-ND | [5 empty] | GPC0603152
1N8/0603/50V/X7R | 1N8/0603/50V/X7R | CAP SM 0603 1.8nF 50V X7R | GENERIC | 0603 | 1.8nF | SCH/C_IEC.SchLib | C | PCB/SMT_CHIP.PcbLib | CAP0603_X7R | 1.8e-09 | https://www.yageo.com/upload/media/product/app/datasheet/mlcc/upy-gphc_x7r_6_3v-to-250v.pdf | YAGEO | CC0603KRX7R9BB182 | Digi-Key | 311-3373-1-ND | YAGEO | CC0603JRX7R9BB182 | Digi-Key | 311-4007-1-ND | [5 empty] | GPC0603182
2N2/0603/50V/X7R | 2N2/0603/50V/X7R | CAP SM 0603 2.2nF 50V X7R | GENERIC | 0603 | 2.2nF | SCH/C_IEC.SchLib | C | PCB/SMT_CHIP.PcbLib | CAP0603_X7R | 2.2e-09 | https://www.yageo.com/upload/media/product/app/datasheet/mlcc/upy-gphc_x7r_6_3v-to-250v.pdf | YAGEO | CC0603KPX7R9BB222 | Digi-Key | 13-CC0603KPX7R9BB222CT-ND | YAGEO | CC0603KRX7R9BB222 | Digi-Key | 311-1081-1-ND | FH (Guangdong Fenghua Advanced Tech) | 0603B222K500NT | LCSC | C1604 | Basic | GPC0603222
2N7/0603/50V/X7R | 2N7/0603/50V/X7R | CAP SM 0603 2.7nF 50V X7R | GENERIC | 0603 | 2.7nF | SCH/C_IEC.SchLib | C | PCB/SMT_CHIP.PcbLib | CAP0603_X7R | 2.7e-09 | https://www.yageo.com/upload/media/product/app/datasheet/mlcc/upy-gphc_x7r_6_3v-to-250v.pdf | YAGEO | CC0603KRX7R9BB272 | Digi-Key | 311-1809-1-ND | YAGEO | CC0603JRX7R9BB272 | Digi-Key | 311-4011-1-ND | [5 empty] | GPC0603272
3N3/0603/50V/X7R | 3N3/0603/50V/X7R | CAP SM 0603 3.3nF 50V X7R | GENERIC | 0603 | 3.3nF | SCH/C_IEC.SchLib | C | PCB/SMT_CHIP.PcbLib | CAP0603_X7R | 3.3e-09 | https://www.yageo.com/upload/media/product/app/datasheet/mlcc/upy-gphc_x7r_6_3v-to-250v.pdf | YAGEO | CC0603KPX7R9BB332 | Digi-Key | 13-CC0603KPX7R9BB332CT-ND | YAGEO | CC0603KRX7R9BB332 | Digi-Key | 311-1082-1-ND | [5 empty] | GPC0603332
3N9/0603/50V/X7R | 3N9/0603/50V/X7R | CAP SM 0603 3.9nF 50V X7R | GENERIC | 0603 | 3.9nF | SCH/C_IEC.SchLib | C | PCB/SMT_CHIP.PcbLib | CAP0603_X7R | 3.9e-09 | https://www.yageo.com/upload/media/product/app/datasheet/mlcc/upy-gphc_x7r_6_3v-to-250v.pdf | YAGEO | CC0603KRX7R9BB392 | Digi-Key | 311-3630-1-ND | YAGEO | CC0603JRX7R9BB392 | Digi-Key | 311-4017-1-ND | [5 empty] | GPC0603392
4N7/0603/50V/X7R | 4N7/0603/50V/X7R | CAP SM 0603 4.7nF 50V X7R | GENERIC | 0603 | 4.7nF | SCH/C_IEC.SchLib | C | PCB/SMT_CHIP.PcbLib | CAP0603_X7R | 4.7e-09 | https://www.yageo.com/upload/media/product/app/datasheet/mlcc/upy-gphc_x7r_6_3v-to-250v.pdf | YAGEO | CC0603KPX7R9BB472 | Digi-Key | 13-CC0603KPX7R9BB472CT-ND | YAGEO | CC0603KRX7R9BB472 | Digi-Key | 311-1083-1-ND | [5 empty] | GPC0603472
5N6/0603/50V/X7R | 5N6/0603/50V/X7R | CAP SM 0603 5.6nF 50V X7R | GENERIC | 0603 | 5.6nF | SCH/C_IEC.SchLib | C | PCB/SMT_CHIP.PcbLib | CAP0603_X7R | 5.6e-09 | https://www.yageo.com/upload/media/product/app/datasheet/mlcc/upy-gphc_x7r_6_3v-to-250v.pdf | YAGEO | CC0603KRX7R9BB562 | Digi-Key | 311-1810-1-ND | YAGEO | CC0603JRX7R9BB562 | Digi-Key | 311-4021-1-ND | [5 empty] | GPC0603562
6N8/0603/50V/X7R | 6N8/0603/50V/X7R | CAP SM 0603 6.8nF 50V X7R | GENERIC | 0603 | 6.8nF | SCH/C_IEC.SchLib | C | PCB/SMT_CHIP.PcbLib | CAP0603_X7R | 6.8e-09 | https://www.yageo.com/upload/media/product/app/datasheet/mlcc/upy-gphc_x7r_6_3v-to-250v.pdf | YAGEO | CC0603KPX7R9BB682 | Digi-Key | 13-CC0603KPX7R9BB682CT-ND | YAGEO | CC0603KRX7R9BB682 | Digi-Key | 311-1084-1-ND | [5 empty] | GPC0603682
8N2/0603/50V/X7R | 8N2/0603/50V/X7R | CAP SM 0603 8.2nF 50V X7R | GENERIC | 0603 | 8.2nF | SCH/C_IEC.SchLib | C | PCB/SMT_CHIP.PcbLib | CAP0603_X7R | 8.2e-09 | https://www.yageo.com/upload/media/product/app/datasheet/mlcc/upy-gphc_x7r_6_3v-to-250v.pdf | YAGEO | CC0603KPX7R9BB822 | Digi-Key | 13-CC0603KPX7R9BB822CT-ND | YAGEO | CC0603KRX7R9BB822 | Digi-Key | 311-1811-1-ND | [5 empty] | GPC0603822
10N/0603/50V/X7R | 10N/0603/50V/X7R | CAP SM 0603 10nF 50V X7R | GENERIC | 0603 | 10nF | SCH/C_IEC.SchLib | C | PCB/SMT_CHIP.PcbLib | CAP0603_X7R | 1e-08 | https://www.yageo.com/upload/media/product/app/datasheet/mlcc/upy-gphc_x7r_6_3v-to-250v.pdf | YAGEO | CC0603KPX7R9BB103 | Digi-Key | 311-1572-1-ND | YAGEO | CC0603KRX7R9BB103 | Digi-Key | 311-1085-1-ND | YAGEO | CC0603KRX7R9BB103 | LCSC | C100042 |  | GPC0603103
12N/0603/50V/X7R | 12N/0603/50V/X7R | CAP SM 0603 12nF 50V X7R | GENERIC | 0603 | 12nF | SCH/C_IEC.SchLib | C | PCB/SMT_CHIP.PcbLib | CAP0603_X7R | 1.2e-08 | https://www.yageo.com/upload/media/product/app/datasheet/mlcc/upy-gphc_x7r_6_3v-to-250v.pdf | YAGEO | CC0603KRX7R9BB123 | Digi-Key | 311-1807-1-ND | YAGEO | CC0603JRX7R9BB123 | Digi-Key | 311-4005-1-ND | [5 empty] | GPC0603123
15N/0603/50V/X7R | 15N/0603/50V/X7R | CAP SM 0603 15nF 50V X7R | GENERIC | 0603 | 15nF | SCH/C_IEC.SchLib | C | PCB/SMT_CHIP.PcbLib | CAP0603_X7R | 1.5e-08 | https://www.yageo.com/upload/media/product/app/datasheet/mlcc/upy-gphc_x7r_6_3v-to-250v.pdf | YAGEO | CC0603KPX7R9BB153 | Digi-Key | 13-CC0603KPX7R9BB153CT-ND | YAGEO | CC0603KRX7R9BB153 | Digi-Key | 311-1430-1-ND | [5 empty] | GPC0603153
18N/0603/50V/X7R | 18N/0603/50V/X7R | CAP SM 0603 18nF 50V X7R | GENERIC | 0603 | 18nF | SCH/C_IEC.SchLib | C | PCB/SMT_CHIP.PcbLib | CAP0603_X7R | 1.8e-08 | https://www.yageo.com/upload/media/product/app/datasheet/mlcc/upy-gphc_x7r_6_3v-to-250v.pdf | YAGEO | CC0603KRX7R9BB183 | Digi-Key | 311-1808-1-ND | YAGEO | CC0603JRX7R9BB183 | Digi-Key | 311-4008-1-ND | [5 empty] | GPC0603183
22N/0603/50V/X7R | 22N/0603/50V/X7R | CAP SM 0603 22nF 50V X7R | GENERIC | 0603 | 22nF | SCH/C_IEC.SchLib | C | PCB/SMT_CHIP.PcbLib | CAP0603_X7R | 2.2e-08 | https://www.yageo.com/upload/media/product/app/datasheet/mlcc/upy-gphc_x7r_6_3v-to-250v.pdf | YAGEO | CC0603KPX7R9BB223 | Digi-Key | 13-CC0603KPX7R9BB223CT-ND | YAGEO | CC0603KRX7R9BB223 | Digi-Key | 311-1370-1-ND | Walsin Tech Corp | 0603B223K101CT | LCSC | C388010 | Basic | GPC0603223
27N/0603/50V/X7R | 27N/0603/50V/X7R | CAP SM 0603 27nF 50V X7R | GENERIC | 0603 | 27nF | SCH/C_IEC.SchLib | C | PCB/SMT_CHIP.PcbLib | CAP0603_X7R | 2.7e-08 | https://www.yageo.com/upload/media/product/app/datasheet/mlcc/upy-gphc_x7r_6_3v-to-250v.pdf | YAGEO | CC0603KPX7R9BB273 | Digi-Key | 13-CC0603KPX7R9BB273CT-ND | YAGEO | CC0603KRX7R9BB273 | Digi-Key | 311-3375-1-ND | [5 empty] | GPC0603273
33N/0603/50V/X7R | 33N/0603/50V/X7R | CAP SM 0603 33nF 50V X7R | GENERIC | 0603 | 33nF | SCH/C_IEC.SchLib | C | PCB/SMT_CHIP.PcbLib | CAP0603_X7R | 3.3e-08 | https://www.yageo.com/upload/media/product/app/datasheet/mlcc/upy-gphc_x7r_6_3v-to-250v.pdf | YAGEO | CC0603KRX7R9BB333 | Digi-Key | 311-1429-1-ND | YAGEO | CC0603JRX7R9BB333 | Digi-Key | 311-4015-1-ND | [5 empty] | GPC0603333
39N/0603/50V/X7R | 39N/0603/50V/X7R | CAP SM 0603 39nF 50V X7R | GENERIC | 0603 | 39nF | SCH/C_IEC.SchLib | C | PCB/SMT_CHIP.PcbLib | CAP0603_X7R | 3.9e-08 | https://www.yageo.com/upload/media/product/app/datasheet/mlcc/upy-gphc_x7r_6_3v-to-250v.pdf | YAGEO | CC0603JRX7R9BB393 | Digi-Key | 13-CC0603JRX7R9BB393CT-ND | YAGEO | CC0603KRX7R9BB393 | Digi-Key | 311-3551-1-ND | [5 empty] | GPC0603393
47N/0603/50V/X7R | 47N/0603/50V/X7R | CAP SM 0603 47nF 50V X7R | GENERIC | 0603 | 47nF | SCH/C_IEC.SchLib | C | PCB/SMT_CHIP.PcbLib | CAP0603_X7R | 4.7e-08 | https://www.yageo.com/upload/media/product/app/datasheet/mlcc/upy-gphc_x7r_6_3v-to-250v.pdf | YAGEO | CC0603KPX7R9BB473 | Digi-Key | 13-CC0603KPX7R9BB473CT-ND | YAGEO | CC0603KRX7R9BB473 | Digi-Key | 311-1427-1-ND | [5 empty] | GPC0603473
56N/0603/50V/X7R | 56N/0603/50V/X7R | CAP SM 0603 56nF 50V X7R | GENERIC | 0603 | 56nF | SCH/C_IEC.SchLib | C | PCB/SMT_CHIP.PcbLib | CAP0603_X7R | 5.6e-08 | https://www.yageo.com/upload/media/product/app/datasheet/mlcc/upy-gphc_x7r_6_3v-to-250v.pdf | YAGEO | CC0603KRX7R9BB563 | Digi-Key | 311-4100-1-ND | [9 empty] | GPC0603563
68N/0603/50V/X7R | 68N/0603/50V/X7R | CAP SM 0603 68nF 50V X7R | GENERIC | 0603 | 68nF | SCH/C_IEC.SchLib | C | PCB/SMT_CHIP.PcbLib | CAP0603_X7R | 6.8e-08 | https://www.yageo.com/upload/media/product/productsearch/datasheet/mlcc/UPY-GPHC_X7R_6.3V-to-250V_23.pdf | YAGEO | CC0603KPX7R9BB683 | Digi-Key | 13-CC0603KPX7R9BB683CT-ND | YAGEO | CC0603KRX7R9BB683 | Digi-Key | 311-3376-1-ND | [5 empty] | GPC0603683
82N/0603/50V/X7R | 82N/0603/50V/X7R | CAP SM 0603 82nF 50V X7R | GENERIC | 0603 | 82nF | SCH/C_IEC.SchLib | C | PCB/SMT_CHIP.PcbLib | CAP0603_X7R | 8.2e-08 | https://www.yageo.com/upload/media/product/app/datasheet/mlcc/upy-gphc_x7r_6_3v-to-250v.pdf | YAGEO | CC0603KPX7R9BB823 | Digi-Key | 13-CC0603KPX7R9BB823CT-ND | YAGEO | CC0603KRX7R9BB823 | Digi-Key | 311-4102-1-ND | [5 empty] | GPC0603823
100N/0603/50V/X7R | 100N/0603/50V/X7R | CAP SM 0603 100nF 50V X7R | GENERIC | 0603 | 100nF | SCH/C_IEC.SchLib | C | PCB/SMT_CHIP.PcbLib | CAP0603_X7R | 1e-07 | https://www.yageo.com/upload/media/product/app/datasheet/mlcc/upy-gphc_x7r_6_3v-to-250v.pdf | YAGEO | CC0603KPX7R9BB104 | Digi-Key | 311-3567-1-ND | YAGEO | CC0603MRX7R9BB104 | Digi-Key | 311-4110-1-ND | YAGEO | CC0603KRX7R9BB104 | LCSC | C14663 | Basic | GPC0603104
120N/0603/50V/X7R | 120N/0603/50V/X7R | CAP SM 0603 120nF 50V X7R | GENERIC | 0603 | 120nF | SCH/C_IEC.SchLib | C | PCB/SMT_CHIP.PcbLib | CAP0603_X7R | 1.2e-07 | https://www.yageo.com/upload/media/product/app/datasheet/mlcc/upy-gphc_x7r_6_3v-to-250v.pdf | YAGEO | CC0603KRX7R9BB124 | Digi-Key | 13-CC0603KRX7R9BB124CT-ND | [9 empty] | GPC0603124
150N/0603/50V/X7R | 150N/0603/50V/X7R | CAP SM 0603 150nF 50V X7R | GENERIC | 0603 | 150nF | SCH/C_IEC.SchLib | C | PCB/SMT_CHIP.PcbLib | CAP0603_X7R | 1.5e-07 | https://www.yageo.com/upload/media/product/app/datasheet/mlcc/upy-gphc_x7r_6_3v-to-250v.pdf | YAGEO | CC0603KRX7R9BB154 | Digi-Key | 13-CC0603KRX7R9BB154CT-ND | YAGEO | CC0603JRX7R9BB154 | Digi-Key | 13-CC0603JRX7R9BB154CT-ND | [5 empty] | GPC0603154
220N/0603/25V/X7R | 220N/0603/25V/X7R | CAP SM 0603 220nF 25V X7R | GENERIC | 0603 | 220nF | SCH/C_IEC.SchLib | C | PCB/SMT_CHIP.PcbLib | CAP0603_X7R | 2.2e-07 | [9 empty] | Samsung Electro-Mechanics | CL10B224KA8NNNC | LCSC | C21120 | Basic | GPC0603
220N/0603/50V/X7R | 220N/0603/50V/X7R | CAP SM 0603 220nF 50V X7R | GENERIC | 0603 | 220nF | SCH/C_IEC.SchLib | C | PCB/SMT_CHIP.PcbLib | CAP0603_X7R | 2.2e-07 | https://www.yageo.com/upload/media/product/app/datasheet/mlcc/upy-gphc_x7r_6_3v-to-250v.pdf | YAGEO | CC0603JRX7R9BB224 | Digi-Key | 13-CC0603JRX7R9BB224CT-ND | YAGEO | CC0603KRX7R9BB224 | Digi-Key | 311-3374-1-ND | YAGEO | AC0603KRX7R9BB224 | LCSC | C726565 | Basic | GPC0603224
470N/0603/50V/X7R | 470N/0603/50V/X7R | CAP SM 0603 470nF 50V X7R | GENERIC | 0603 | 470nF | SCH/C_IEC.SchLib | C | PCB/SMT_CHIP.PcbLib | CAP0603_X7R | 4.7e-07 | https://www.yageo.com/upload/media/product/app/datasheet/mlcc/upy-gphc_x7r_6_3v-to-250v.pdf | YAGEO | CC0603KRX7R9BB474 | Digi-Key | 13-CC0603KRX7R9BB474CT-ND | [9 empty] | GPC0603474
1U/0603/50V/X7R | 1U/0603/50V/X7R | CAP SM 0603 1.0uF 50V X7R | GENERIC | 0603 | 1.0uF | SCH/C_IEC.SchLib | C | PCB/SMT_CHIP.PcbLib | CAP0603_X7R | 1e-06 | https://www.yageo.com/upload/media/product/app/datasheet/mlcc/upy-gphc_x7r_6_3v-to-250v.pdf | YAGEO | CC0603KRX7R9BB105 | Digi-Key | 311-2082-1-ND | [9 empty] | GPC0603105
1U/0603/10V/X7R | 1U/0603/10V/X7R | CAP SM 0603 1.0uF 10V X7R | GENERIC | 0603 | 1.0uF | SCH/C_IEC.SchLib | C | PCB/SMT_CHIP.PcbLib | CAP0603_X7R | 1e-06 | https://mm.digikey.com/Volume0/opasdata/d220001/medias/docus/3584/CL10B105KP8NNNC_Spec.pdf | Samsung Electro-Mechanics | CL10B105KP8NNNC | Digi-Key | 1276-1946-1-ND |  |  |  |  | FH (Guangdong Fenghua Advanced Tech) | 0603B105K100NT | LCSC | C167338 | Extended | GPC0603105-10
1U/0603/50V/X5R | 1U/0603/50V/X5R | CAP SM 0603 1.0uF 50V X5R | GENERIC | 0603 | 1.0uF | SCH/C_IEC.SchLib | C | PCB/SMT_CHIP.PcbLib | CAP0603_X7R | 1e-06 | https://mm.digikey.com/Volume0/opasdata/d220001/medias/docus/658/CL10A105KB8NNNC_Spec.pdf | Samsung Electro-Mechanics | CL10A105KB8NNNC | Digi-Key | 1276-1860-1-ND |  |  |  |  | Samsung Electro-Mechanics | CL10A105KB8NNNC | LCSC | C15849 | Basic | GPC0603105-X5R
22N/0603/100V/X7R | 22N/0603/100V/X7R | CAP SM 0603 22nF 100V X7R | GENERIC | 0603 | 22nF | SCH/C_IEC.SchLib | C | PCB/SMT_CHIP.PcbLib | CAP0603_X7R | 2.2e-08 | https://connect.kemet.com:7667/gateway/IntelliData-ComponentDocumentation/1.0/download/datasheet/C0603C223K1RACTU | KEMET | C0603C223K1RAC7867 | Digi-Key | 399-C0603C223K1RAC7867CT-ND |  |  |  |  | Walsin Tech Corp | 0603B223K101CT | LCSC | C388010 |  | GPC0603223-100
100N/0603/100V/X7R | 100N/0603/100V/X7R | CAP SM 0603 100nF 100V X7R | GENERIC | 0603 | 100nF | SCH/C_IEC.SchLib | C | PCB/SMT_CHIP.PcbLib | CAP0603_X7R | 2.2e-08 | https://mm.digikey.com/Volume0/opasdata/d220001/medias/docus/1296/CL10B104KC8NNNC_Spec.pdf | Samsung Electro-Mechanics | CL10B104KC8NNNC | Digi-Key | 1276-6807-1-ND |  |  |  |  | YAGEO | CC0603KRX7R0BB104 | LCSC | C113803 |  | GPC0603104-100
10N/0603/100V/X7R | 10N/0603/100V/X7R | CAP SM 0603 10nF 100V X7R | GENERIC | 0603 | 10nF | SCH/C_IEC.SchLib | C | PCB/SMT_CHIP.PcbLib | CAP0603_X7R | 1e-08 | https://www.vishay.com/docs/45230/ga31gautomotivemlcc.pdf | Vishay Vitramon | GA0603Y103MXBAC31G | Digi-Key | 720-GA0603Y103MXBAC31GTR-ND |  |  |  |  | FH (Guangdong Fenghua Advanced Tech) | 0603B103K101NT | LCSC | C43253 |  | GPC0603103-100
2U2/0603/10V/X7R | 2U2/0603/10V/X7R | CAP SM 0603 2.2uF 100V X7R | GENERIC | 0603 | 2.2uF | SCH/C_IEC.SchLib | C | PCB/SMT_CHIP.PcbLib | CAP0603_X7R | 2.2e-06 | https://mm.digikey.com/Volume0/opasdata/d220001/medias/docus/1000/CL10B225KP8NNNC_Spec.pdf | Samsung Electro-Mechanics | CL10B225KP8NNNC | Digi-Key | 1276-1134-1-ND |  |  |  |  | Samwha Capacitor | CS1608X7R225M100NRB | LCSC | C5189827
1P/0402/50V/C0G | 1P/0402/50V/C0G | CAP SM 0402 1.0pF 50V C0G | GENERIC | 0402 | 1.0pF | SCH/C_IEC.SchLib | C | PCB/SMT_CHIP.PcbLib | CAP0402_C0G | 1e-12 | https://www.yageo.com/upload/media/product/productsearch/datasheet/mlcc/UPY-GP_NP0_16V-to-50V_18.pdf | YAGEO | CC0402CRNPO9BN1R0 | Digi-Key | 311-2076-1-ND | YAGEO | CC0402CPNPO9BN1R0 | Digi-Key | 13-CC0402CPNPO9BN1R0CT-ND | [5 empty] | GPC04021R0-C0G
1P2/0402/50V/C0G | 1P2/0402/50V/C0G | CAP SM 0402 1.2pF 50V C0G | GENERIC | 0402 | 1.2pF | SCH/C_IEC.SchLib | C | PCB/SMT_CHIP.PcbLib | CAP0402_C0G | 1.2e-12 | https://www.yageo.com/upload/media/product/productsearch/datasheet/mlcc/UPY-GP_NP0_16V-to-50V_18.pdf | YAGEO | CC0402CRNPO9BN1R2 | Digi-Key | 311-1002-1-ND | YAGEO | CC0402CPNPO9BN1R2 | Digi-Key | 13-CC0402CPNPO9BN1R2CT-ND | [5 empty] | GPC04021R2-C0G
1P5/0402/50V/C0G | 1P5/0402/50V/C0G | CAP SM 0402 1.5pF 50V C0G | GENERIC | 0402 | 1.5pF | SCH/C_IEC.SchLib | C | PCB/SMT_CHIP.PcbLib | CAP0402_C0G | 1.5e-12 | https://www.yageo.com/upload/media/product/productsearch/datasheet/mlcc/UPY-GP_NP0_16V-to-50V_18.pdf | YAGEO | CC0402CRNPO9BN1R5 | Digi-Key | 311-1003-1-ND | YAGEO | CC0402CPNPO9BN1R5 | Digi-Key | 13-CC0402CPNPO9BN1R5CT-ND | [5 empty] | GPC04021R5-C0G
1P8/0402/50V/C0G | 1P8/0402/50V/C0G | CAP SM 0402 1.8pF 50V C0G | GENERIC | 0402 | 1.8pF | SCH/C_IEC.SchLib | C | PCB/SMT_CHIP.PcbLib | CAP0402_C0G | 1.8e-12 | https://www.yageo.com/upload/media/product/productsearch/datasheet/mlcc/UPY-GP_NP0_16V-to-50V_18.pdf | YAGEO | CC0402CRNPO9BN1R8 | Digi-Key | 311-1004-1-ND | YAGEO | CC0402CPNPO9BN1R8 | Digi-Key | 13-CC0402CPNPO9BN1R8CT-ND | [5 empty] | GPC04021R8-C0G
2P2/0402/50V/C0G | 2P2/0402/50V/C0G | CAP SM 0402 2.2pF 50V C0G | GENERIC | 0402 | 2.2pF | SCH/C_IEC.SchLib | C | PCB/SMT_CHIP.PcbLib | CAP0402_C0G | 2.2e-12 | https://www.yageo.com/upload/media/product/productsearch/datasheet/mlcc/UPY-GP_NP0_16V-to-50V_18.pdf | YAGEO | CC0402CRNPO9BN2R2 | Digi-Key | 311-1354-1-ND | YAGEO | CC0402CPNPO9BN2R2 | Digi-Key | 13-CC0402CPNPO9BN2R2CT-ND | [5 empty] | GPC04022R2-C0G
2P7/0402/50V/C0G | 2P7/0402/50V/C0G | CAP SM 0402 2.7pF 50V C0G | GENERIC | 0402 | 2.7pF | SCH/C_IEC.SchLib | C | PCB/SMT_CHIP.PcbLib | CAP0402_C0G | 2.7e-12 | https://www.yageo.com/upload/media/product/productsearch/datasheet/mlcc/UPY-GP_NP0_16V-to-50V_18.pdf | YAGEO | CC0402CRNPO9BN2R7 | Digi-Key | 311-1005-1-ND | YAGEO | CC0402CPNPO9BN2R7 | Digi-Key | 13-CC0402CPNPO9BN2R7CT-ND | [5 empty] | GPC04022R7-C0G
3P3/0402/50V/C0G | 3P3/0402/50V/C0G | CAP SM 0402 3.3pF 50V C0G | GENERIC | 0402 | 3.3pF | SCH/C_IEC.SchLib | C | PCB/SMT_CHIP.PcbLib | CAP0402_C0G | 3.3e-12 | https://www.yageo.com/upload/media/product/productsearch/datasheet/mlcc/UPY-GP_NP0_16V-to-50V_18.pdf | YAGEO | CC0402CRNPO9BN3R3 | Digi-Key | 311-1008-1-ND | YAGEO | CC0402CPNPO9BN3R3 | Digi-Key | 13-CC0402CPNPO9BN3R3CT-ND | [5 empty] | GPC04023R3-C0G
3P9/0402/50V/C0G | 3P9/0402/50V/C0G | CAP SM 0402 3.9pF 50V C0G | GENERIC | 0402 | 3.9pF | SCH/C_IEC.SchLib | C | PCB/SMT_CHIP.PcbLib | CAP0402_C0G | 3.9e-12 | https://www.yageo.com/upload/media/product/productsearch/datasheet/mlcc/UPY-GP_NP0_16V-to-50V_18.pdf | YAGEO | CC0402CRNPO9BN3R9 | Digi-Key | 311-3325-1-ND | YAGEO | CC0402CPNPO9BN3R9 | Digi-Key | 13-CC0402CPNPO9BN3R9CT-ND | [5 empty] | GPC04023R9-C0G
4P7/0402/50V/C0G | 4P7/0402/50V/C0G | CAP SM 0402 4.7pF 50V C0G | GENERIC | 0402 | 4.7pF | SCH/C_IEC.SchLib | C | PCB/SMT_CHIP.PcbLib | CAP0402_C0G | 4.7e-12 | https://www.yageo.com/upload/media/product/productsearch/datasheet/mlcc/UPY-GP_NP0_16V-to-50V_18.pdf | YAGEO | CC0402CRNPO9BN4R7 | Digi-Key | 311-1367-1-ND | YAGEO | CC0402CPNPO9BN4R7 | Digi-Key | 13-CC0402CPNPO9BN4R7CT-ND | [5 empty] | GPC04024R7-C0G
5P6/0402/50V/C0G | 5P6/0402/50V/C0G | CAP SM 0402 5.6pF 50V C0G | GENERIC | 0402 | 5.6pF | SCH/C_IEC.SchLib | C | PCB/SMT_CHIP.PcbLib | CAP0402_C0G | 5.6e-12 | https://www.yageo.com/upload/media/product/productsearch/datasheet/mlcc/UPY-GP_NP0_16V-to-50V_18.pdf | YAGEO | CC0402CRNPO9BN5R6 | Digi-Key | 311-3326-1-ND | YAGEO | CC0402CPNPO9BN5R6 | Digi-Key | 13-CC0402CPNPO9BN5R6CT-ND | [5 empty] | GPC04025R6-C0G
6P8/0402/50V/C0G | 6P8/0402/50V/C0G | CAP SM 0402 6.8pF 50V C0G | GENERIC | 0402 | 6.8pF | SCH/C_IEC.SchLib | C | PCB/SMT_CHIP.PcbLib | CAP0402_C0G | 6.8e-12 | https://www.yageo.com/upload/media/product/productsearch/datasheet/mlcc/UPY-GP_NP0_16V-to-50V_18.pdf | YAGEO | CC0402CRNPO9BN6R8 | Digi-Key | 311-3327-1-ND | YAGEO | CC0402DRNPO9BN6R8 | Digi-Key | 311-1637-1-ND | [5 empty] | GPC04026R8-C0G
8P2/0402/50V/C0G | 8P2/0402/50V/C0G | CAP SM 0402 8.2pF 50V C0G | GENERIC | 0402 | 8.2pF | SCH/C_IEC.SchLib | C | PCB/SMT_CHIP.PcbLib | CAP0402_C0G | 8.2e-12 | https://www.yageo.com/upload/media/product/productsearch/datasheet/mlcc/UPY-GP_NP0_16V-to-50V_18.pdf | YAGEO | CC0402DRNPO9BN8R2 | Digi-Key | 311-1012-1-ND | YAGEO | CC0402CRNPO9BN8R2 | Digi-Key | 311-1635-1-ND | [5 empty] | GPC04028R2-C0G
10P/0402/50V/C0G | 10P/0402/50V/C0G | CAP SM 0402 10pF 50V C0G | GENERIC | 0402 | 10pF | SCH/C_IEC.SchLib | C | PCB/SMT_CHIP.PcbLib | CAP0402_C0G | 1e-11 | https://www.yageo.com/upload/media/product/productsearch/datasheet/mlcc/UPY-GP_NP0_16V-to-50V_18.pdf | YAGEO | CC0402JRNPO9BN100 | Digi-Key | 311-1014-1-ND | YAGEO | CC0402DRNPO9BN100 | Digi-Key | 311-3651-1-ND | [5 empty] | GPC0402100-C0G
12P/0402/50V/C0G | 12P/0402/50V/C0G | CAP SM 0402 12pF 50V C0G | GENERIC | 0402 | 12pF | SCH/C_IEC.SchLib | C | PCB/SMT_CHIP.PcbLib | CAP0402_C0G | 1.2e-11 | https://www.yageo.com/upload/media/product/productsearch/datasheet/mlcc/UPY-GP_NP0_16V-to-50V_18.pdf | YAGEO | CC0402JRNPO9BN120 | Digi-Key | 311-1016-1-ND | YAGEO | CC0402JPNPO9BN120 | Digi-Key | 13-CC0402JPNPO9BN120CT-ND | [5 empty] | GPC0402120-C0G
15P/0402/50V/C0G | 15P/0402/50V/C0G | CAP SM 0402 15pF 50V C0G | GENERIC | 0402 | 15pF | SCH/C_IEC.SchLib | C | PCB/SMT_CHIP.PcbLib | CAP0402_C0G | 1.5e-11 | https://www.yageo.com/upload/media/product/productsearch/datasheet/mlcc/UPY-GP_NP0_16V-to-50V_18.pdf | YAGEO | CC0402JRNPO9BN150 | Digi-Key | 311-1017-1-ND | YAGEO | CC0402KRNPO9BN150 | Digi-Key | 311-3780-1-ND | [5 empty] | GPC0402150-C0G
18P/0402/50V/C0G | 18P/0402/50V/C0G | CAP SM 0402 18pF 50V C0G | GENERIC | 0402 | 18pF | SCH/C_IEC.SchLib | C | PCB/SMT_CHIP.PcbLib | CAP0402_C0G | 1.8e-11 | https://www.yageo.com/upload/media/product/productsearch/datasheet/mlcc/UPY-GP_NP0_16V-to-50V_18.pdf | YAGEO | CC0402JPNPO9BN180 | Digi-Key | 13-CC0402JPNPO9BN180CT-ND | YAGEO | CC0402JRNPO9BN180 | Digi-Key | 311-1415-1-ND | [5 empty] | GPC0402180-C0G
22P/0402/50V/C0G | 22P/0402/50V/C0G | CAP SM 0402 22pF 50V C0G | GENERIC | 0402 | 22pF | SCH/C_IEC.SchLib | C | PCB/SMT_CHIP.PcbLib | CAP0402_C0G | 2.2e-11 | https://www.yageo.com/upload/media/product/productsearch/datasheet/mlcc/UPY-GP_NP0_16V-to-50V_18.pdf | YAGEO | CC0402JRNPO9BN220 | Digi-Key | 311-1018-1-ND | YAGEO | CC0402JPNPO9BN220 | Digi-Key | 13-CC0402JPNPO9BN220CT-ND | [5 empty] | GPC0402220-C0G
27P/0402/50V/C0G | 27P/0402/50V/C0G | CAP SM 0402 27pF 50V C0G | GENERIC | 0402 | 27pF | SCH/C_IEC.SchLib | C | PCB/SMT_CHIP.PcbLib | CAP0402_C0G | 2.7e-11 | https://www.yageo.com/upload/media/product/productsearch/datasheet/mlcc/UPY-GP_NP0_16V-to-50V_18.pdf | YAGEO | CC0402KRNPO9BN270 | Digi-Key | 13-CC0402KRNPO9BN270CT-ND | YAGEO | CC0402JRNPO9BN270 | Digi-Key | 311-1019-1-ND |  |  | LCSC | C107002 |  | GPC0402270-C0G
33P/0402/50V/C0G | 33P/0402/50V/C0G | CAP SM 0402 33pF 50V C0G | GENERIC | 0402 | 33pF | SCH/C_IEC.SchLib | C | PCB/SMT_CHIP.PcbLib | CAP0402_C0G | 3.3e-11 | https://www.yageo.com/upload/media/product/productsearch/datasheet/mlcc/UPY-GP_NP0_16V-to-50V_18.pdf | YAGEO | CC0402JRNPO9BN330 | Digi-Key | 311-1020-1-ND | YAGEO | CC0402JPNPO9BN330 | Digi-Key | 13-CC0402JPNPO9BN330CT-ND | [5 empty] | GPC0402330-C0G
39P/0402/50V/C0G | 39P/0402/50V/C0G | CAP SM 0402 39pF 50V C0G | GENERIC | 0402 | 39pF | SCH/C_IEC.SchLib | C | PCB/SMT_CHIP.PcbLib | CAP0402_C0G | 3.9e-11 | https://www.yageo.com/upload/media/product/productsearch/datasheet/mlcc/UPY-GP_NP0_16V-to-50V_18.pdf | YAGEO | CC0402JRNPO9BN390 | Digi-Key | 311-1009-1-ND | YAGEO | CC0402GRNPO9BN390 | Digi-Key | 311-1655-1-ND | [5 empty] | GPC0402390-C0G
47P/0402/50V/C0G | 47P/0402/50V/C0G | CAP SM 0402 47pF 50V C0G | GENERIC | 0402 | 47pF | SCH/C_IEC.SchLib | C | PCB/SMT_CHIP.PcbLib | CAP0402_C0G | 4.7e-11 | https://www.yageo.com/upload/media/product/productsearch/datasheet/mlcc/UPY-GP_NP0_16V-to-50V_18.pdf | YAGEO | CC0402JRNPO9BN470 | Digi-Key | 311-1021-1-ND | YAGEO | CC0402JPNPO9BN470 | Digi-Key | 13-CC0402JPNPO9BN470CT-ND | [5 empty] | GPC0402470-C0G
56P/0402/50V/C0G | 56P/0402/50V/C0G | CAP SM 0402 56pF 50V C0G | GENERIC | 0402 | 56pF | SCH/C_IEC.SchLib | C | PCB/SMT_CHIP.PcbLib | CAP0402_C0G | 5.6e-11 | https://www.yageo.com/upload/media/product/productsearch/datasheet/mlcc/UPY-GP_NP0_16V-to-50V_18.pdf | YAGEO | CC0402JRNPO9BN560 | Digi-Key | 311-1022-1-ND | YAGEO | CC0402JPNPO9BN560 | Digi-Key | 13-CC0402JPNPO9BN560CT-ND | [5 empty] | GPC0402560-C0G
68P/0402/50V/C0G | 68P/0402/50V/C0G | CAP SM 0402 68pF 50V C0G | GENERIC | 0402 | 68pF | SCH/C_IEC.SchLib | C | PCB/SMT_CHIP.PcbLib | CAP0402_C0G | 6.8e-11 | https://www.yageo.com/upload/media/product/productsearch/datasheet/mlcc/UPY-GP_NP0_16V-to-50V_18.pdf | YAGEO | CC0402JRNPO9BN680 | Digi-Key | 311-1340-1-ND | YAGEO | CC0402JPNPO9BN680 | Digi-Key | 13-CC0402JPNPO9BN680CT-ND | [5 empty] | GPC0402680-C0G
82P/0402/50V/C0G | 82P/0402/50V/C0G | CAP SM 0402 82pF 50V C0G | GENERIC | 0402 | 82pF | SCH/C_IEC.SchLib | C | PCB/SMT_CHIP.PcbLib | CAP0402_C0G | 8.2e-11 | https://www.yageo.com/upload/media/product/productsearch/datasheet/mlcc/UPY-GP_NP0_16V-to-50V_18.pdf | YAGEO | CC0402JRNPO9BN820 | Digi-Key | 311-1023-1-ND | YAGEO | CC0402JPNPO9BN820 | Digi-Key | 13-CC0402JPNPO9BN820CT-ND | [5 empty] | GPC0402820-C0G
100P/0402/50V/C0G | 100P/0402/50V/C0G | CAP SM 0402 100pF 50V C0G | GENERIC | 0402 | 100pF | SCH/C_IEC.SchLib | C | PCB/SMT_CHIP.PcbLib | CAP0402_C0G | 1e-10 | https://www.yageo.com/upload/media/product/productsearch/datasheet/mlcc/UPY-GP_NP0_16V-to-50V_18.pdf | YAGEO | CC0402JRNPO9BN101 | Digi-Key | 311-1024-1-ND | YAGEO | CC0402JPNPO9BN101 | Digi-Key | 13-CC0402JPNPO9BN101CT-ND | [5 empty] | GPC0402101-C0G
120P/0402/50V/C0G | 120P/0402/50V/C0G | CAP SM 0402 120pF 50V C0G | GENERIC | 0402 | 120pF | SCH/C_IEC.SchLib | C | PCB/SMT_CHIP.PcbLib | CAP0402_C0G | 1.2e-10 | https://www.yageo.com/upload/media/product/productsearch/datasheet/mlcc/UPY-GP_NP0_16V-to-50V_18.pdf | YAGEO | CC0402JRNPO9BN121 | Digi-Key | 311-3337-1-ND | YAGEO | CC0402JPNPO9BN121 | Digi-Key | 13-CC0402JPNPO9BN121CT-ND | [5 empty] | GPC0402121-C0G
150P/0402/50V/C0G | 150P/0402/50V/C0G | CAP SM 0402 150pF 50V C0G | GENERIC | 0402 | 150pF | SCH/C_IEC.SchLib | C | PCB/SMT_CHIP.PcbLib | CAP0402_C0G | 1.5e-10 | https://www.yageo.com/upload/media/product/productsearch/datasheet/mlcc/UPY-GP_NP0_16V-to-50V_18.pdf | YAGEO | CC0402JRNPO9BN151 | Digi-Key | 311-1025-1-ND | YAGEO | CC0402JPNPO9BN151 | Digi-Key | 13-CC0402JPNPO9BN151CT-ND | [5 empty] | GPC0402151-C0G
180P/0402/50V/C0G | 180P/0402/50V/C0G | CAP SM 0402 180pF 50V C0G | GENERIC | 0402 | 180pF | SCH/C_IEC.SchLib | C | PCB/SMT_CHIP.PcbLib | CAP0402_C0G | 1.8e-10 | https://www.yageo.com/upload/media/product/productsearch/datasheet/mlcc/UPY-GP_NP0_16V-to-50V_18.pdf | YAGEO | CC0402JRNPO9BN181 | Digi-Key | 311-1663-1-ND | YAGEO | CC0402GRNPO9BN181 | Digi-Key | 311-3333-1-ND | [5 empty] | GPC0402181-C0G
220P/0402/50V/C0G | 220P/0402/50V/C0G | CAP SM 0402 220pF 50V C0G | GENERIC | 0402 | 220pF | SCH/C_IEC.SchLib | C | PCB/SMT_CHIP.PcbLib | CAP0402_C0G | 2.2e-10 | https://www.yageo.com/upload/media/product/productsearch/datasheet/mlcc/UPY-GP_NP0_16V-to-50V_18.pdf | YAGEO | CC0402JRNPO9BN221 | Digi-Key | 311-1416-1-ND | YAGEO | CC0402JPNPO9BN221 | Digi-Key | 13-CC0402JPNPO9BN221CT-ND | [5 empty] | GPC0402221-C0G
270P/0402/50V/C0G | 270P/0402/50V/C0G | CAP SM 0402 270pF 50V C0G | GENERIC | 0402 | 270pF | SCH/C_IEC.SchLib | C | PCB/SMT_CHIP.PcbLib | CAP0402_C0G | 2.7e-10 | https://www.yageo.com/upload/media/product/productsearch/datasheet/mlcc/UPY-GP_NP0_16V-to-50V_18.pdf | YAGEO | CC0402JRNPO9BN271 | Digi-Key | 311-1665-1-ND | YAGEO | CC0402GRNPO9BN271 | Digi-Key | 13-CC0402GRNPO9BN271CT-ND | [5 empty] | GPC0402271-C0G
330P/0402/50V/C0G | 330P/0402/50V/C0G | CAP SM 0402 330pF 50V C0G | GENERIC | 0402 | 330pF | SCH/C_IEC.SchLib | C | PCB/SMT_CHIP.PcbLib | CAP0402_C0G | 3.3e-10 | https://www.yageo.com/upload/media/product/productsearch/datasheet/mlcc/UPY-GP_NP0_16V-to-50V_18.pdf | YAGEO | CC0402JRNPO9BN331 | Digi-Key | 311-1667-1-ND | YAGEO | CC0402JPNPO9BN331 | Digi-Key | 13-CC0402JPNPO9BN331CT-ND | [5 empty] | GPC0402331-C0G
390P/0402/50V/C0G | 390P/0402/50V/C0G | CAP SM 0402 390pF 50V C0G | GENERIC | 0402 | 390pF | SCH/C_IEC.SchLib | C | PCB/SMT_CHIP.PcbLib | CAP0402_C0G | 3.9e-10 | https://www.yageo.com/upload/media/product/productsearch/datasheet/mlcc/UPY-GP_NP0_16V-to-50V_18.pdf | YAGEO | CC0402JRNPO9BN391 | Digi-Key | 311-1669-1-ND | YAGEO | CC0402GRNPO9BN391 | Digi-Key | 13-CC0402GRNPO9BN391CT-ND | [5 empty] | GPC0402391-C0G
470P/0402/50V/C0G | 470P/0402/50V/C0G | CAP SM 0402 470pF 50V C0G | GENERIC | 0402 | 470pF | SCH/C_IEC.SchLib | C | PCB/SMT_CHIP.PcbLib | CAP0402_C0G | 4.7e-10 | https://www.yageo.com/upload/media/product/productsearch/datasheet/mlcc/UPY-GP_NP0_16V-to-50V_18.pdf | YAGEO | CC0402JRNPO9BN471 | Digi-Key | 311-1671-1-ND | YAGEO | CC0402JPNPO9BN471 | Digi-Key | 13-CC0402JPNPO9BN471CT-ND | [5 empty] | GPC0402471-C0G
560P/0402/50V/C0G | 560P/0402/50V/C0G | CAP SM 0402 560pF 50V C0G | GENERIC | 0402 | 560pF | SCH/C_IEC.SchLib | C | PCB/SMT_CHIP.PcbLib | CAP0402_C0G | 5.6e-10 | https://www.yageo.com/upload/media/product/productsearch/datasheet/mlcc/UPY-GP_NP0_16V-to-50V_18.pdf | YAGEO | CC0402GRNPO9BN561 | Digi-Key | 13-CC0402GRNPO9BN561CT-ND | YAGEO | CC0402JRNPO9BN561 | Digi-Key | 311-1673-1-ND | [5 empty] | GPC0402561-C0G
680P/0402/50V/C0G | 680P/0402/50V/C0G | CAP SM 0402 680pF 50V C0G | GENERIC | 0402 | 680pF | SCH/C_IEC.SchLib | C | PCB/SMT_CHIP.PcbLib | CAP0402_C0G | 6.8e-10 | https://www.yageo.com/upload/media/product/productsearch/datasheet/mlcc/UPY-GP_NP0_16V-to-50V_18.pdf | YAGEO | CC0402JRNPO9BN681 | Digi-Key | 311-1675-1-ND | YAGEO | CC0402FRNPO9BN681 | Digi-Key | 13-CC0402FRNPO9BN681CT-ND | [5 empty] | GPC0402681-C0G
820P/0402/50V/C0G | 820P/0402/50V/C0G | CAP SM 0402 820pF 50V C0G | GENERIC | 0402 | 820pF | SCH/C_IEC.SchLib | C | PCB/SMT_CHIP.PcbLib | CAP0402_C0G | 8.2e-10 | https://www.yageo.com/upload/media/product/productsearch/datasheet/mlcc/UPY-GP_NP0_16V-to-50V_18.pdf | YAGEO | CC0402JRNPO9BN821 | Digi-Key | 13-CC0402JRNPO9BN821CT-ND | [9 empty] | GPC0402821-C0G
1N/0402/50V/C0G | 1N/0402/50V/C0G | CAP SM 0402 1.0nF 50V C0G | GENERIC | 0402 | 1.0nF | SCH/C_IEC.SchLib | C | PCB/SMT_CHIP.PcbLib | CAP0402_C0G | 1e-09 | https://www.yageo.com/upload/media/product/productsearch/datasheet/mlcc/UPY-GP_NP0_16V-to-50V_18.pdf | YAGEO | CC0402GRNPO9BN102 | Digi-Key | 13-CC0402GRNPO9BN102CT-ND | YAGEO | CC0402JRNPO9BN102 | Digi-Key | 311-1661-1-ND | [5 empty] | GPC0402102-C0G
100P/0402/50V/X7R | 100P/0402/50V/X7R | CAP SM 0402 100pF 50V X7R | GENERIC | 0402 | 100pF | SCH/C_IEC.SchLib | C | PCB/SMT_CHIP.PcbLib | CAP0402_X7R | 1e-10 | https://www.yageo.com/upload/media/product/app/datasheet/mlcc/upy-gphc_x7r_6_3v-to-250v.pdf | YAGEO | CC0402KRX7R9BB101 | Digi-Key | 311-1419-1-ND | YAGEO | CC0402KPX7R9BB101 | Digi-Key | 13-CC0402KPX7R9BB101CT-ND | [5 empty] | GPC0402101
120P/0402/50V/X7R | 120P/0402/50V/X7R | CAP SM 0402 120pF 50V X7R | GENERIC | 0402 | 120pF | SCH/C_IEC.SchLib | C | PCB/SMT_CHIP.PcbLib | CAP0402_X7R | 1.2e-10 | https://www.yageo.com/upload/media/product/app/datasheet/mlcc/upy-gphc_x7r_6_3v-to-250v.pdf | YAGEO | CC0402KRX7R9BB121 | Digi-Key | 311-3812-1-ND | YAGEO | CC0402JRX7R9BB121 | Digi-Key | 13-CC0402JRX7R9BB121CT-ND | [5 empty] | GPC0402121
150P/0402/50V/X7R | 150P/0402/50V/X7R | CAP SM 0402 150pF 50V X7R | GENERIC | 0402 | 150pF | SCH/C_IEC.SchLib | C | PCB/SMT_CHIP.PcbLib | CAP0402_X7R | 1.5e-10 | https://www.yageo.com/upload/media/product/app/datasheet/mlcc/upy-gphc_x7r_6_3v-to-250v.pdf | YAGEO | CC0402KRX7R9BB151 | Digi-Key | 311-3610-1-ND | YAGEO | CC0402JRX7R9BB151 | Digi-Key | 13-CC0402JRX7R9BB151CT-ND | [5 empty] | GPC0402151
180P/0402/50V/X7R | 180P/0402/50V/X7R | CAP SM 0402 180pF 50V X7R | GENERIC | 0402 | 180pF | SCH/C_IEC.SchLib | C | PCB/SMT_CHIP.PcbLib | CAP0402_X7R | 1.8e-10 | https://www.yageo.com/upload/media/product/app/datasheet/mlcc/upy-gphc_x7r_6_3v-to-250v.pdf | YAGEO | CC0402KRX7R9BB181 | Digi-Key | 311-3612-1-ND | YAGEO | CC0402JRX7R9BB181 | Digi-Key | 13-CC0402JRX7R9BB181CT-ND | [5 empty] | GPC0402181
220P/0402/50V/X7R | 220P/0402/50V/X7R | CAP SM 0402 220pF 50V X7R | GENERIC | 0402 | 220pF | SCH/C_IEC.SchLib | C | PCB/SMT_CHIP.PcbLib | CAP0402_X7R | 2.2e-10 | https://www.yageo.com/upload/media/product/app/datasheet/mlcc/upy-gphc_x7r_6_3v-to-250v.pdf | YAGEO | CC0402KRX7R9BB221 | Digi-Key | 311-1035-1-ND | YAGEO | CC0402KPX7R9BB221 | Digi-Key | 13-CC0402KPX7R9BB221CT-ND | [5 empty] | GPC0402221
270P/0402/50V/X7R | 270P/0402/50V/X7R | CAP SM 0402 270pF 50V X7R | GENERIC | 0402 | 270pF | SCH/C_IEC.SchLib | C | PCB/SMT_CHIP.PcbLib | CAP0402_X7R | 2.7e-10 | https://www.yageo.com/upload/media/product/app/datasheet/mlcc/upy-gphc_x7r_6_3v-to-250v.pdf | YAGEO | CC0402KRX7R9BB271 | Digi-Key | 311-1723-1-ND | YAGEO | CC0402JRX7R9BB271 | Digi-Key | 311-3766-1-ND | [5 empty] | GPC0402271
330P/0402/50V/X7R | 330P/0402/50V/X7R | CAP SM 0402 330pF 50V X7R | GENERIC | 0402 | 330pF | SCH/C_IEC.SchLib | C | PCB/SMT_CHIP.PcbLib | CAP0402_X7R | 3.3e-10 | https://www.yageo.com/upload/media/product/app/datasheet/mlcc/upy-gphc_x7r_6_3v-to-250v.pdf | YAGEO | CC0402KRX7R9BB331 | Digi-Key | 311-1027-1-ND | YAGEO | CC0402KPX7R9BB331 | Digi-Key | 13-CC0402KPX7R9BB331CT-ND | [5 empty] | GPC0402331
390P/0402/50V/X7R | 390P/0402/50V/X7R | CAP SM 0402 390pF 50V X7R | GENERIC | 0402 | 390pF | SCH/C_IEC.SchLib | C | PCB/SMT_CHIP.PcbLib | CAP0402_X7R | 3.9e-10 | https://www.yageo.com/upload/media/product/app/datasheet/mlcc/upy-gphc_x7r_6_3v-to-250v.pdf | YAGEO | CC0402KRX7R9BB391 | Digi-Key | 311-1724-1-ND | YAGEO | CC0402JRX7R9BB391 | Digi-Key | 311-3770-1-ND | [5 empty] | GPC0402391
470P/0402/50V/X7R | 470P/0402/50V/X7R | CAP SM 0402 470pF 50V X7R | GENERIC | 0402 | 470pF | SCH/C_IEC.SchLib | C | PCB/SMT_CHIP.PcbLib | CAP0402_X7R | 4.7e-10 | https://www.yageo.com/upload/media/product/app/datasheet/mlcc/upy-gphc_x7r_6_3v-to-250v.pdf | YAGEO | CC0402KRX7R9BB471 | Digi-Key | 311-1028-1-ND | YAGEO | CC0402KPX7R9BB471 | Digi-Key | 13-CC0402KPX7R9BB471CT-ND | [5 empty] | GPC0402471
560P/0402/50V/X7R | 560P/0402/50V/X7R | CAP SM 0402 560pF 50V X7R | GENERIC | 0402 | 560pF | SCH/C_IEC.SchLib | C | PCB/SMT_CHIP.PcbLib | CAP0402_X7R | 5.6e-10 | https://www.yageo.com/upload/media/product/app/datasheet/mlcc/upy-gphc_x7r_6_3v-to-250v.pdf | YAGEO | CC0402KRX7R9BB561 | Digi-Key | 311-1029-1-ND | YAGEO | CC0402JRX7R9BB561 | Digi-Key | 311-3772-1-ND | [5 empty] | GPC0402561
680P/0402/50V/X7R | 680P/0402/50V/X7R | CAP SM 0402 680pF 50V X7R | GENERIC | 0402 | 680pF | SCH/C_IEC.SchLib | C | PCB/SMT_CHIP.PcbLib | CAP0402_X7R | 6.8e-10 | https://www.yageo.com/upload/media/product/app/datasheet/mlcc/upy-gphc_x7r_6_3v-to-250v.pdf | YAGEO | CC0402KPX7R9BB681 | Digi-Key | 13-CC0402KPX7R9BB681CT-ND | YAGEO | CC0402KRX7R9BB681 | Digi-Key | 311-1030-1-ND | [5 empty] | GPC0402681
820P/0402/50V/X7R | 820P/0402/50V/X7R | CAP SM 0402 820pF 50V X7R | GENERIC | 0402 | 820pF | SCH/C_IEC.SchLib | C | PCB/SMT_CHIP.PcbLib | CAP0402_X7R | 8.2e-10 | https://www.yageo.com/upload/media/product/app/datasheet/mlcc/upy-gphc_x7r_6_3v-to-250v.pdf | YAGEO | CC0402KRX7R9BB821 | Digi-Key | 311-1727-1-ND | YAGEO | CC0402JRX7R9BB821 | Digi-Key | 311-3776-1-ND | [5 empty] | GPC0402821
1N/0402/50V/X7R | 1N/0402/50V/X7R | CAP SM 0402 1.0nF 50V X7R | GENERIC | 0402 | 1.0nF | SCH/C_IEC.SchLib | C | PCB/SMT_CHIP.PcbLib | CAP0402_X7R | 1e-09 | https://www.yageo.com/upload/media/product/app/datasheet/mlcc/upy-gphc_x7r_6_3v-to-250v.pdf | YAGEO | CC0402MRX7R9BB102 | Digi-Key | 311-1414-1-ND | YAGEO | CC0402KRX7R9BB102 | Digi-Key | 311-1036-1-ND | [5 empty] | GPC0402102
1N2/0402/50V/X7R | 1N2/0402/50V/X7R | CAP SM 0402 1.2nF 50V X7R | GENERIC | 0402 | 1.2nF | SCH/C_IEC.SchLib | C | PCB/SMT_CHIP.PcbLib | CAP0402_X7R | 1.2e-09 | https://www.yageo.com/upload/media/product/app/datasheet/mlcc/upy-gphc_x7r_6_3v-to-250v.pdf | YAGEO | CC0402KRX7R9BB122 | Digi-Key | 311-1031-1-ND | YAGEO | CC0402KPX7R9BB122 | Digi-Key | 13-CC0402KPX7R9BB122CT-ND | [5 empty] | GPC0402122
1N5/0402/50V/X7R | 1N5/0402/50V/X7R | CAP SM 0402 1.5nF 50V X7R | GENERIC | 0402 | 1.5nF | SCH/C_IEC.SchLib | C | PCB/SMT_CHIP.PcbLib | CAP0402_X7R | 1.5e-09 | https://www.yageo.com/upload/media/product/app/datasheet/mlcc/upy-gphc_x7r_6_3v-to-250v.pdf | YAGEO | CC0402KPX7R9BB152 | Digi-Key | 13-CC0402KPX7R9BB152CT-ND | YAGEO | CC0402KRX7R9BB152 | Digi-Key | 311-1032-1-ND | [5 empty] | GPC0402152
1N8/0402/50V/X7R | 1N8/0402/50V/X7R | CAP SM 0402 1.8nF 50V X7R | GENERIC | 0402 | 1.8nF | SCH/C_IEC.SchLib | C | PCB/SMT_CHIP.PcbLib | CAP0402_X7R | 1.8e-09 | https://www.yageo.com/upload/media/product/app/datasheet/mlcc/upy-gphc_x7r_6_3v-to-250v.pdf | YAGEO | CC0402KRX7R9BB182 | Digi-Key | 311-1721-1-ND | YAGEO | CC0402KPX7R9BB182 | Digi-Key | 13-CC0402KPX7R9BB182CT-ND | [5 empty] | GPC0402182
2N2/0402/50V/X7R | 2N2/0402/50V/X7R | CAP SM 0402 2.2nF 50V X7R | GENERIC | 0402 | 2.2nF | SCH/C_IEC.SchLib | C | PCB/SMT_CHIP.PcbLib | CAP0402_X7R | 2.2e-09 | https://www.yageo.com/upload/media/product/app/datasheet/mlcc/upy-gphc_x7r_6_3v-to-250v.pdf | YAGEO | CC0402KRX7R9BB222 | Digi-Key | 311-1037-1-ND | YAGEO | CC0402KPX7R9BB222 | Digi-Key | 13-CC0402KPX7R9BB222CT-ND | [5 empty] | GPC0402222
2N7/0402/50V/X7R | 2N7/0402/50V/X7R | CAP SM 0402 2.7nF 50V X7R | GENERIC | 0402 | 2.7nF | SCH/C_IEC.SchLib | C | PCB/SMT_CHIP.PcbLib | CAP0402_X7R | 2.7e-09 | https://www.yageo.com/upload/media/product/app/datasheet/mlcc/upy-gphc_x7r_6_3v-to-250v.pdf | YAGEO | CC0402KRX7R9BB272 | Digi-Key | 311-1033-1-ND | YAGEO | CC0402KPX7R9BB272 | Digi-Key | 13-CC0402KPX7R9BB272CT-ND | [5 empty] | GPC0402272
3N3/0402/50V/X7R | 3N3/0402/50V/X7R | CAP SM 0402 3.3nF 50V X7R | GENERIC | 0402 | 3.3nF | SCH/C_IEC.SchLib | C | PCB/SMT_CHIP.PcbLib | CAP0402_X7R | 3.3e-09 | https://www.yageo.com/upload/media/product/app/datasheet/mlcc/upy-gphc_x7r_6_3v-to-250v.pdf | YAGEO | CC0402KRX7R9BB332 | Digi-Key | 311-1034-1-ND | YAGEO | CC0402KPX7R9BB332 | Digi-Key | 13-CC0402KPX7R9BB332CT-ND | [5 empty] | GPC0402332
3N9/0402/50V/X7R | 3N9/0402/50V/X7R | CAP SM 0402 3.9nF 50V X7R | GENERIC | 0402 | 3.9nF | SCH/C_IEC.SchLib | C | PCB/SMT_CHIP.PcbLib | CAP0402_X7R | 3.9e-09 | https://www.yageo.com/upload/media/product/app/datasheet/mlcc/upy-gphc_x7r_6_3v-to-250v.pdf | YAGEO | CC0402KRX7R9BB392 | Digi-Key | 311-1725-1-ND | YAGEO | CC0402JRX7R9BB392 | Digi-Key | 311-3771-1-ND | [5 empty] | GPC0402392
4N7/0402/50V/X7R | 4N7/0402/50V/X7R | CAP SM 0402 4.7nF 50V X7R | GENERIC | 0402 | 4.7nF | SCH/C_IEC.SchLib | C | PCB/SMT_CHIP.PcbLib | CAP0402_X7R | 4.7e-09 | https://www.yageo.com/upload/media/product/app/datasheet/mlcc/upy-gphc_x7r_6_3v-to-250v.pdf | YAGEO | CC0402KRX7R9BB472 | Digi-Key | 311-1418-1-ND | YAGEO | CC0402KPX7R9BB472 | Digi-Key | 13-CC0402KPX7R9BB472CT-ND | [5 empty] | GPC0402472
5N6/0402/50V/X7R | 5N6/0402/50V/X7R | CAP SM 0402 5.6nF 50V X7R | GENERIC | 0402 | 5.6nF | SCH/C_IEC.SchLib | C | PCB/SMT_CHIP.PcbLib | CAP0402_X7R | 5.6e-09 | https://www.yageo.com/upload/media/product/app/datasheet/mlcc/upy-gphc_x7r_6_3v-to-250v.pdf | YAGEO | CC0402KRX7R9BB562 | Digi-Key | 311-3816-1-ND | YAGEO | CC0402JRX7R9BB562 | Digi-Key | 311-3773-1-ND | [5 empty] | GPC0402562
6N8/0402/50V/X7R | 6N8/0402/50V/X7R | CAP SM 0402 6.8nF 50V X7R | GENERIC | 0402 | 6.8nF | SCH/C_IEC.SchLib | C | PCB/SMT_CHIP.PcbLib | CAP0402_X7R | 6.8e-09 | https://www.yageo.com/upload/media/product/app/datasheet/mlcc/upy-gphc_x7r_6_3v-to-250v.pdf | YAGEO | CC0402KRX7R9BB682 | Digi-Key | 311-1726-1-ND | YAGEO | CC0402JRX7R9BB682 | Digi-Key | 311-3775-1-ND | [5 empty] | GPC0402682
8N2/0402/50V/X7R | 8N2/0402/50V/X7R | CAP SM 0402 8.2nF 50V X7R | GENERIC | 0402 | 8.2nF | SCH/C_IEC.SchLib | C | PCB/SMT_CHIP.PcbLib | CAP0402_X7R | 8.2e-09 | https://www.yageo.com/upload/media/product/app/datasheet/mlcc/upy-gphc_x7r_6_3v-to-250v.pdf | YAGEO | CC0402KRX7R9BB822 | Digi-Key | 311-3817-1-ND | YAGEO | CC0402JRX7R9BB822 | Digi-Key | 13-CC0402JRX7R9BB822CT-ND | [5 empty] | GPC0402822
10N/0402/50V/X7R | 10N/0402/50V/X7R | CAP SM 0402 10nF 50V X7R | GENERIC | 0402 | 10nF | SCH/C_IEC.SchLib | C | PCB/SMT_CHIP.PcbLib | CAP0402_X7R | 1e-08 | https://www.yageo.com/upload/media/product/app/datasheet/mlcc/upy-gphc_x7r_6_3v-to-250v.pdf | YAGEO | CC0402KRX7R9BB103 | Digi-Key | 311-1349-1-ND | YAGEO | CC0402KPX7R9BB103 | Digi-Key | 13-CC0402KPX7R9BB103CT-ND | [5 empty] | GPC0402103
12N/0402/50V/X7R | 12N/0402/50V/X7R | CAP SM 0402 12nF 50V X7R | GENERIC | 0402 | 12nF | SCH/C_IEC.SchLib | C | PCB/SMT_CHIP.PcbLib | CAP0402_X7R | 1.2e-08 | https://www.yageo.com/upload/media/product/app/datasheet/mlcc/upy-gphc_x7r_6_3v-to-250v.pdf | YAGEO | CC0402KRX7R9BB123 | Digi-Key | 13-CC0402KRX7R9BB123CT-ND | [9 empty] | GPC0402123
15N/0402/50V/X7R | 15N/0402/50V/X7R | CAP SM 0402 15nF 50V X7R | GENERIC | 0402 | 15nF | SCH/C_IEC.SchLib | C | PCB/SMT_CHIP.PcbLib | CAP0402_X7R | 1.5e-08 | https://www.yageo.com/upload/media/product/productsearch/datasheet/mlcc/UPY-GPHC_X7R_6.3V-to-250V_23.pdf | YAGEO | CC0402JRX7R9BB153 | Digi-Key | 13-CC0402JRX7R9BB153CT-ND | YAGEO | CC0402KRX7R9BB153 | Digi-Key | 311-3813-1-ND | [5 empty] | GPC0402153
18N/0402/50V/X7R | 18N/0402/50V/X7R | CAP SM 0402 18nF 50V X7R | GENERIC | 0402 | 18nF | SCH/C_IEC.SchLib | C | PCB/SMT_CHIP.PcbLib | CAP0402_X7R | 1.8e-08 | https://www.yageo.com/upload/media/product/app/datasheet/mlcc/upy-gphc_x7r_6_3v-to-250v.pdf | YAGEO | CC0402KRX7R9BB183 | Digi-Key | 13-CC0402KRX7R9BB183CT-ND | [9 empty] | GPC0402183
22N/0402/50V/X7R | 22N/0402/50V/X7R | CAP SM 0402 22nF 50V X7R | GENERIC | 0402 | 22nF | SCH/C_IEC.SchLib | C | PCB/SMT_CHIP.PcbLib | CAP0402_X7R | 2.2e-08 | https://www.yageo.com/upload/media/product/app/datasheet/mlcc/upy-gphc_x7r_6_3v-to-250v.pdf | YAGEO | CC0402KRX7R9BB223 | Digi-Key | 311-1722-1-ND | YAGEO | CC0402KPX7R9BB223 | Digi-Key | 13-CC0402KPX7R9BB223CT-ND | [5 empty] | GPC0402223
27N/0402/50V/X7R | 27N/0402/50V/X7R | CAP SM 0402 27nF 50V X7R | GENERIC | 0402 | 27nF | SCH/C_IEC.SchLib | C | PCB/SMT_CHIP.PcbLib | CAP0402_X7R | 2.7e-08 | https://www.yageo.com/upload/media/product/app/datasheet/mlcc/upy-gphc_x7r_6_3v-to-250v.pdf | YAGEO | CC0402KRX7R9BB273 | Digi-Key | 13-CC0402KRX7R9BB273CT-ND | [9 empty] | GPC0402273
33N/0402/50V/X7R | 33N/0402/50V/X7R | CAP SM 0402 33nF 50V X7R | GENERIC | 0402 | 33nF | SCH/C_IEC.SchLib | C | PCB/SMT_CHIP.PcbLib | CAP0402_X7R | 3.3e-08 | https://www.yageo.com/upload/media/product/app/datasheet/mlcc/upy-gphc_x7r_6_3v-to-250v.pdf | YAGEO | CC0402KRX7R9BB333 | Digi-Key | 13-CC0402KRX7R9BB333CT-ND | YAGEO | CC0402JRX7R9BB333 | Digi-Key | 13-CC0402JRX7R9BB333CT-ND | [5 empty] | GPC0402333
39N/0402/50V/X7R | 39N/0402/50V/X7R | CAP SM 0402 39nF 50V X7R | GENERIC | 0402 | 39nF | SCH/C_IEC.SchLib | C | PCB/SMT_CHIP.PcbLib | CAP0402_X7R | 3.9e-08 | https://www.yageo.com/upload/media/product/productsearch/datasheet/mlcc/UPY-GPHC_X7R_6.3V-to-250V_23.pdf | YAGEO | CC0402JRX7R9BB393 | Digi-Key | 13-CC0402JRX7R9BB393CT-ND | YAGEO | CC0402KRX7R9BB393 | Digi-Key | 13-CC0402KRX7R9BB393CT-ND | [5 empty] | GPC0402393
47N/0402/50V/X7R | 47N/0402/50V/X7R | CAP SM 0402 47nF 50V X7R | GENERIC | 0402 | 47nF | SCH/C_IEC.SchLib | C | PCB/SMT_CHIP.PcbLib | CAP0402_X7R | 4.7e-08 | https://www.yageo.com/upload/media/product/app/datasheet/mlcc/upy-gphc_x7r_6_3v-to-250v.pdf | YAGEO | CC0402KRX7R9BB473 | Digi-Key | 311-3815-1-ND | YAGEO | CC0402JRX7R9BB473 | Digi-Key | 13-CC0402JRX7R9BB473CT-ND | [5 empty] | GPC0402473
56N/0402/50V/X7R | 56N/0402/50V/X7R | CAP SM 0402 56nF 50V X7R | GENERIC | 0402 | 56nF | SCH/C_IEC.SchLib | C | PCB/SMT_CHIP.PcbLib | CAP0402_X7R | 5.6e-08 | https://www.yageo.com/upload/media/product/app/datasheet/mlcc/upy-gphc_x7r_6_3v-to-250v.pdf | YAGEO | CC0402KRX7R9BB563 | Digi-Key | 13-CC0402KRX7R9BB563CT-ND | [9 empty] | GPC0402563
68N/0402/50V/X7R | 68N/0402/50V/X7R | CAP SM 0402 68nF 50V X7R | GENERIC | 0402 | 68nF | SCH/C_IEC.SchLib | C | PCB/SMT_CHIP.PcbLib | CAP0402_X7R | 6.8e-08 | https://www.yageo.com/upload/media/product/app/datasheet/mlcc/upy-gphc_x7r_6_3v-to-250v.pdf | YAGEO | CC0402KRX7R9BB683 | Digi-Key | 13-CC0402KRX7R9BB683CT-ND | [9 empty] | GPC0402683
100N/0402/50V/X7R | 100N/0402/50V/X7R | CAP SM 0402 100nF 50V X7R | GENERIC | 0402 | 100nF | SCH/C_IEC.SchLib | C | PCB/SMT_CHIP.PcbLib | CAP0402_X7R | 1e-07 | https://www.yageo.com/upload/media/product/app/datasheet/mlcc/upy-gphc_x7r_6_3v-to-250v.pdf | YAGEO | CC0402KRX7R9BB104 | Digi-Key | 311-3566-1-ND | YAGEO | CC0402KPX7R9BB104 | Digi-Key | 13-CC0402KPX7R9BB104CT-ND | [5 empty] | GPC0402104
10U/0805/16V/X7R | 10U/0805/16V/X7R | CAP SM 0805 10uF 16V X7R | GENERIC | 0805 | 10uF | SCH/C_IEC.SchLib | C | PCB/SMT_CHIP.PcbLib | CAP0805_X7R | 1e-05 | https://88ce57.p3cdn1.secureserver.net/wp-content/uploads/2023/01/gmc_series-2.pdf | Cal-Chip Electronics, Inc. | GMC21X7R106K16NT | Digi-Key | 4713-GMC21X7R106K16NTCT-ND | Samsung Electro-Mechanics | CL21B106KOQNNNE | Digi-Key | 1276-2872-1-ND |  |  | LCSC | C95841 | Basic | GPN0805106-16
10U/0805/50V/X5R | 10U/0805/50V/X5R | CAP SM 0805 10uF 50V X5R | GENERIC | 0805 | 10uF | SCH/C_IEC.SchLib | C | PCB/SMT_CHIP.PcbLib | CAP0805_X7R | 1e-05 | https://search.murata.co.jp/Ceramy/image/img/A01X/G101/ENG/GRM21BR61H106KE43-01A.pdf | Murata Electronics | GRM21BR61H106KE43K | Digi-Key | 490-GRM21BR61H106KE43KCT-ND |  |  |  |  | Murata Electronics | GRM21BR61H106KE43L | LCSC | C440198 | Basic | GPN0805106-50-X5R
22U/0805/25V/X5R | 22U/0805/25V/X5R | CAP SM 0805 22uF 25V X5R | GENERIC | 0805 | 22uF | SCH/C_IEC.SchLib | C | PCB/SMT_CHIP.PcbLib | CAP0805_X7R | 2.2e-05 | https://mm.digikey.com/Volume0/opasdata/d220001/medias/docus/339/CL21A226MAYNNNE_Spec.pdf | Samsung Electro-Mechanics | CL21A226MAYNNNE | Digi-Key | 1276-CL21A226MAYNNNECT-ND |  |  |  |  | Samsung Electro-Mechanics | CL21A226MAQNNNE | LCSC | C45783 | Basic | GPN0805106-25
4U7/0805/16V/X7R | 4U7/0805/16V/X7R | CAP SM 0805 4.7uF 16V X7R | GENERIC | 0805 | 4.7uF | SCH/C_IEC.SchLib | C | PCB/SMT_CHIP.PcbLib | CAP0805_X7R | 4.7e-06 | https://search.murata.co.jp/Ceramy/image/img/A01X/G101/ENG/GRM21BR71C475KE51-01.pdf | Murata | GRM21BR71C475KE51L | Digi-Key | 490-14466-1-ND |  |  |  |  | CCTC | TCC0603X5R475M160CT | LCSC | C7393897 |  | GPN0805475-16
22U/0805/6.3V/X7R | 22U/0805/6.3V/X7R | CAP SM 0805 22uF 6.3V X7R | GENERIC | 0805 | 22uF | SCH/C_IEC.SchLib | C | PCB/SMT_CHIP.PcbLib | CAP0805_X7R | 2.2e-05 | https://search.murata.co.jp/Ceramy/image/img/A01X/G101/ENG/GRM21BZ71A226ME15-01.pdf | Murata | GRM21BZ71A226ME15L | Digi-Key | 490-GRM21BZ71A226ME15LCT-ND | Murata | GRM21BZ70J226ME44L | Digi-Key | 490-GRM21BZ70J226ME44LCT-ND | [5 empty] | GPN0805226-6.3
4U7/1210/100V/X7S | 4U7/1210/100V/X7S | CAP SM 1210 4.7uF 100V X7S | GENERIC | 1210 | 4.7uF | SCH/C_IEC.SchLib | C | PCB/SMT_CHIP.PcbLib | CAP1210_X7R | 4.7e-06 | https://search.murata.co.jp/Ceramy/image/img/A01X/G101/ENG/GRM31CC72A475ME11-01A.pdf | Murata | GRM31CC72A475ME11L | Digi-Key | 490-18621-1-ND |  |  |  |  | HRE | CGA1210X7S475K101RT | LCSC | C6120041 |  | GPN1210475-100
22U/1210/16V/X7R | 22U/1210/16V/X7R | CAP SM 1210 22uF 16V X7R | GENERIC | 1210 | 22uF | SCH/C_IEC.SchLib | C | PCB/SMT_CHIP.PcbLib | CAP1210_X7R | 2.2e-05 | https://www.samsungsem.com/resources/file/global/support/product_catalog/MLCC.pdf | Samsung Electro-Mechanics | CL32B226MOJNNNE | Digi-Key | 1276-3395-1-ND |  |  |  |  | Samwha Capacitor | CS3225X5R226K160NRL | LCSC | C2918506 |  | GPN1210226-16
10F/RADIAL/3.8V | 10F/RADIAL/3.8V | CAP THT 8x16 10F EDLC 3.8V | GENERIC | RADIAL | 10F | SCH/C_IEC.SchLib | C_ELEC | PCB/C_THT.PcbLib | CAP350P80X180 | 10 | https://www.cde.com/resources/catalogs/VMF.pdf | Cornell Dubilier Electronics (CDE) | VMF106M3R8 | Digi-Key | 338-VMF106M3R8-ND |  |  |  |  | FH (Guangdong Fenghua Advanced Tech) | FH3R8M206T-N0813 | LCSC | C2999862
82UF/RADIAL/80V | 82UF/RADIAL/80V | CAP THT 8x16 82UF ELKO 80V | GENERIC | RADIAL | 82UF | SCH/C_IEC.SchLib | C_ELEC | PCB/C_THT.PcbLib | CAP350P80X180 | 8.2e-05 | https://industrial.panasonic.com/cdbs/www-data/pdf/RDF0000/ABA0000C1255.pdf | Panasonic Electronic Components | EEU-FS1K820 | Digi-Key | PCE5205-ND
1N/1210/2kV | 1N/1210/2kV | CAP SM 1210 1nF 2kV | GENERIC | 1210 | 1N | SCH/C_IEC.SchLib | C | PCB/SMT_CHIP.PcbLib | CAP1210_X7R | 1e-09 | https://www.holystone.com.tw/downloads/series/10000/1000/45/20220530174254_file1.pdf | Holy Stone Enterprise Co., Ltd. | C1210X102K202T | Digi-Key | 4587-C1210X102K202TCT-ND |  |  |  |  | FH (Guangdong Fenghua Advanced Tech) | 1210B102K202NT | LCSC | C2836780
47U/RADIAL/63V | 47U/RADIAL/63V | CAP THT 6.3X12.5 47UF ELKO 63V | GENERIC | RADIAL | 47UF | SCH/C_IEC.SchLib | C_ELEC | PCB/C_THT.PcbLib | CAP250P63X125 | 4.7e-05 | https://www.chemi-con.co.jp/products/relatedfiles/capacitor/catalog/KMGLL-e.PDF | Chemi-Con | EKMG630ETC470MF11D | Digi-Key | 565-EKMG630ETC470MF11DTB-ND |  |  |  |  | AISHI(Aihua Group) | ERJ1JM470E12OT | LCSC | C106568
68U/RADIAL/63V | 68U/RADIAL/63V | CAP THT 8C130 68UF ELKO 63V | GENERIC | RADIAL | 68UF | SCH/C_IEC.SchLib | C_ELEC | PCB/C_THT.PcbLib | CAP350P80X130 | 6.8e-05 | https://www.we-online.com/components/products/datasheet/860020774014.pdf | Würth Elektronik | 860020774014 | Digi-Key | 732-8975-1-ND |  |  |  |  | YMIN | LKMD0901K680MF | LCSC | C443065
10U/1210/63V/X7R | 10U/1210/63V/X7R | CAP SM 1210 10uF 63V X7R | GENERIC | 1210 | 10UF | SCH/C_IEC.SchLib | C | PCB/SMT_CHIP.PcbLib | CAP1210_X7R | 1e-05 | https://mm.digikey.com/Volume0/opasdata/d220001/medias/docus/2124/CL32B106KMVNNWE_Spec.pdf | Samsung Electro-Mechanics | CL32B106KMVNNWE | Digi-Key | 1276-7053-1-ND |  |  |  |  | HRE | CGA1210X7R106K630RT | LCSC | C6120029
1U/X2/27.5MM | 1U/X2/27.5MM | CAP THT 31.5X11X19 1uF 305V X2 | GENERIC |  | 1UF | SCH/C_IEC.SchLib | C | PCB/C_THT.PcbLib | CAP2750P315X110X190-BL | 1e-06 | https://product.tdk.com/en/system/files?file=dam/doc/product/capacitor/film/emi/data_sheet/20/20/db/fc_2009/x2_b32921_928.pdf | EPCOS - TDK Electronics | B32924C3105K000 | Digi-Key | 495-4209-ND
2N2/Y2/10MM | 2N2/Y2/10MM | CAP THT 13X4X9 2.2nF 300V Y2 | GENERIC |  | 2.2nF | SCH/C_IEC.SchLib | C | PCB/C_THT.PcbLib | CAP1000P130X40X90-BL | 2.2e-09 | https://www.tdk-electronics.tdk.com/inf/20/20/db/fc_2009/Y2_B32021_026.pdf | EPCOS - TDK Electronics | B32021A3222K000 | Digi-Key | 495-4788-ND
22N/1210/1.5kV | 22N/1210/1.5kV | CAP SM 1210 22nF 1.5kV | GENERIC | 1210 | 22nF | SCH/C_IEC.SchLib | C | PCB/SMT_CHIP.PcbLib | CAP1210_X7R | 2.2e-08 | https://content.kemet.com/datasheets/KEM_C1076_X7R_HV_AUTO_SMD.pdf | KEMET | C1210C223KFRACAUTO | Digi-Key | 399-C1210C223KFRACAUTOCT-ND
33N/1210/1.5kV | 33N/1210/1.5kV | CAP SM 1210 33nF 1.5kV | GENERIC | 1210 | 33nF | SCH/C_IEC.SchLib | C | PCB/SMT_CHIP.PcbLib | CAP1210_X7R | 3.3e-08 | https://88ce57.p3cdn1.secureserver.net/wp-content/uploads/2023/01/chv_series-1.pdf | Cal-Chip Electronics, Inc. | CHV1210N1K5333KXT | Digi-Key | 4713-CHV1210N1K5333KXTCT-ND
15U/RADIAL/100V | 15U/RADIAL/100V | CAP THT 8x12 15uF ELKO 100V | GENERIC | RADIAL | 15uF | SCH/C_IEC.SchLib | C_ELEC | PCB/C_THT.PcbLib | CAP350P80X110 | 1.5e-05 | https://datasheets.kyocera-avx.com/rpf-series.pdf | KYOCERA AVX | RPF0811150M100K | Digi-Key | 478-RPF0811150M100KCT-ND
1U/1206/100V/X7R | 1U/1206/100V/X7R | CAP SM 1206 1uF 100V X7R | GENERIC | 1206 | 1UF | SCH/C_IEC.SchLib | C | PCB/SMT_CHIP.PcbLib | CAP1206-X7R | 1e-06 | https://mm.digikey.com/Volume0/opasdata/d220001/medias/docus/41/CL31B105KCHNNNE_Spec.pdf | Samsung Electro-Mechanics | CL31B105KCHNNNE | Digi-Key | 1276-1838-1-ND |  |  |  |  | CCTC | TCC1206X7R105K101HT | LCSC | C282823
680U/RADIAL/6.3V | 680U/RADIAL/6.3V | CAP THT 6.3x9 680uF 6.3V | GENERIC | RADIAL | 680uF | SCH/C_IEC.SchLib | C_ELEC | PCB/C_THT.PcbLib | CAP250P63X80 | 0.00068 | https://search.kemet.com/download/datasheet/A750EK687M0JAAE008 | KEMET | A750EK687M0JAAE008 | Digi-Key | 399-A750EK687M0JAAE008-ND
47U/0805/6.3V | 47U/0805/6.3V | CAP SM 0805 47uF 6.3V | GENERIC | 0805 | 47uF | SCH/C_IEC.SchLib | C | PCB/SMT_CHIP.PcbLib | CAP0805_X7R | 4.7e-05 | https://mm.digikey.com/Volume0/opasdata/d220001/medias/docus/658/CL21A476MQYNNNE_Spec.pdf | Samsung Electro-Mechanics | CL21A476MQYNNNE | Digi-Key | 1276-1852-1-ND |  |  |  |  | Samsung Electro-Mechanics | CL21A476MQYNNNE | LCSC | C16780
10N/1210/2kV | 10N/1210/2kV | CAP SM 1210 10nF 2kV | GENERIC | 1210 | 10nF | SCH/C_IEC.SchLib | C | PCB/SMT_CHIP.PcbLib | CAP1210_X7R | 1e-08 | http://www.holystonecaps.com/PDF/201612051329150.2017%20HVC%20Series.pdf | Holy Stone Enterprise Co., Ltd. | C1210X103K202T | Digi-Key | 4587-C1210X103K202TCT-ND |  |  |  |  | FH (Guangdong Fenghua Advanced Tech) | 1210B103K202NT | LCSC | C880294

## L
Part Number | Comment | Description | Manufacturer | Package | Value | Library Path | Library Ref | Footprint Path | Footprint Ref | Absolute Value | HelpURL | Manufacturer 1 | Manufacturer Part Number 1 | Supplier 1 | Supplier Part Number 1 | Manufacturer 2 | Manufacturer Part Number 2 | Supplier 2 | Supplier Part Number 2 | Manufacturer 3 | Manufacturer Part Number 3 | Supplier 3 | Supplier Part Number 3 | JLC Type
470NH/2520 | 470NH/2520 | 0.47UH 2520 Shielded Inductor SMD | GENERIC | 2520 metric | 470NH | SCH/L_ANSI.SchLib | L | PCB/IND_SMT.PcbLib | INDM2520X10 | 4.7e-07 | https://mm.digikey.com/Volume0/opasdata/d220001/medias/docus/5561/WIP252010S%20L%20Series.pdf | INPAQ Technology Co., Ltd | WIP252010S-R47MLDG | Digi-Key | 3526-WIP252010S-R47MLDGCT-ND |  |  |  |  | INPAQ | WIP252010S-R47ML | LCSC | C964116 | Extended
680NH/2520 | 680NH/2520 | 0.68UH 2520 Shielded Inductor SMD | GENERIC | 2520 metric | 680NH | SCH/L_ANSI.SchLib | L | PCB/IND_SMT.PcbLib | INDM2520X10 | 6.8e-07 | https://mm.digikey.com/Volume0/opasdata/d220001/medias/docus/5561/WIP252010S%20L%20Series.pdf | INPAQ Technology Co., Ltd | WIP252010S-R68MLDG | Digi-Key | 3526-WIP252010S-R68MLDGCT-ND |  |  |  |  | TDK | VLS252010HBX-R68M | LCSC | C307862 | Extended
1UH/2520 | 1UH/2520 | 1UH 2520 Shielded Inductor SMD | GENERIC | 2520 metric | 1UH | SCH/L_ANSI.SchLib | L | PCB/IND_SMT.PcbLib | INDM2520X10 | 1e-06 | https://mm.digikey.com/Volume0/opasdata/d220001/medias/docus/5561/WIP252010S%20L%20Series.pdf | INPAQ Technology Co., Ltd | WIP252010S-1R0MLDG | Digi-Key | 3526-WIP252010S-1R0MLDGCT-ND |  |  |  |  | INPAQ | WIP252012P-1R0ML | LCSC | C315711 | Extended
1UH5/2520 | 1UH5/2520 | 1.5UH 2520 Shielded Inductor SMD | GENERIC | 2520 metric | 1.5UH | SCH/L_ANSI.SchLib | L | PCB/IND_SMT.PcbLib | INDM2520X10 | 1.5e-06 | https://mm.digikey.com/Volume0/opasdata/d220001/medias/docus/5561/WIP252010S%20L%20Series.pdf | INPAQ Technology Co., Ltd | WIP252010S-1R5MLDG | Digi-Key | 3526-WIP252010S-1R5MLDGCT-ND |  |  |  |  | INPAQ | WIP252012P-1R5ML | LCSC | C964121 | Extended
2UH2/2520 | 2UH2/2520 | 2.2UH 2520 Shielded Inductor SMD | GENERIC | 2520 metric | 2.2UH | SCH/L_ANSI.SchLib | L | PCB/IND_SMT.PcbLib | INDM2520X10 | 2.2e-06 | https://mm.digikey.com/Volume0/opasdata/d220001/medias/docus/5561/WIP252010S%20L%20Series.pdf | INPAQ Technology Co., Ltd | WIP252010S-2R2MLDG | Digi-Key | 3526-WIP252010S-2R2MLDGCT-ND |  |  |  |  | INPAQ | WIP252010S-2R2ML | LCSC | C964118
4UH7/2520 | 4UH7/2520 | 4.7UH 2520 Shielded Inductor SMD | GENERIC | 2520 metric | 4.7UH | SCH/L_ANSI.SchLib | L | PCB/IND_SMT.PcbLib | INDM2520X10 | 4.7e-06 | https://mm.digikey.com/Volume0/opasdata/d220001/medias/docus/5561/WIP252010S%20L%20Series.pdf | INPAQ Technology Co., Ltd | WIP252010S-4R7MLDG | Digi-Key | 3526-WIP252010S-4R7MLDGCT-ND |  |  |  |  | INPAQ | WIP252010S-4R7ML | LCSC | C19631658
240NH/2016 | 240NH/2016 | 240NH 2016 Shielded Inductor SMD | GENERIC | 2016 metric | 240NH | SCH/L_ANSI.SchLib | L | PCB/IND_SMT.PcbLib | INDM2016X10 | 2.4e-07 | https://mm.digikey.com/Volume0/opasdata/d220001/medias/docus/5561/WIP201610S%20L%20Series.pdf | INPAQ Technology Co., Ltd | WIP201610S-R24MLDG | Digi-Key | 3526-WIP201610S-R24MLDGCT-ND |  |  |  |  | INPAQ | WIP201610P-R24ML | LCSC | C964103 | Extended
330NH/2016 | 330NH/2016 | 330NH 2016 Shielded Inductor SMD | GENERIC | 2016 metric | 330NH | SCH/L_ANSI.SchLib | L | PCB/IND_SMT.PcbLib | INDM2016X10 | 3.3e-07 | https://mm.digikey.com/Volume0/opasdata/d220001/medias/docus/5561/WIP201610S%20L%20Series.pdf | INPAQ Technology Co., Ltd | WIP201610S-R33MLDG | Digi-Key | 3526-WIP201610S-R33MLDGCT-ND |  |  |  |  | INPAQ | WIP201610P-R33ML | LCSC | C964104 | Extended
470NH/2016 | 470NH/2016 | 470NH 2016 Shielded Inductor SMD | GENERIC | 2016 metric | 470NH | SCH/L_ANSI.SchLib | L | PCB/IND_SMT.PcbLib | INDM2016X10 | 4.7e-07 | https://mm.digikey.com/Volume0/opasdata/d220001/medias/docus/5561/WIP201610S%20L%20Series.pdf | INPAQ Technology Co., Ltd | WIP201610S-R47MLDG | Digi-Key | 3526-WIP201610S-R47MLDGCT-ND |  |  |  |  | INPAQ | WIP201610P-R47ML | LCSC | C964105 | Extended
680NH/2016 | 680NH/2016 | 680NH 2016 Shielded Inductor SMD | GENERIC | 2016 metric | 680NH | SCH/L_ANSI.SchLib | L | PCB/IND_SMT.PcbLib | INDM2016X10 | 6.8e-07 | https://mm.digikey.com/Volume0/opasdata/d220001/medias/docus/5561/WIP201610S%20L%20Series.pdf | INPAQ Technology Co., Ltd | WIP201610S-R68MLDG | Digi-Key | 3526-WIP201610S-R68MLDGCT-ND |  |  |  |  | INPAQ | WIP201610P-R68ML | LCSC | C315716 | Extended
1UH/2016 | 1UH/2016 | 1UH 2016 Shielded Inductor SMD | GENERIC | 2016 metric | 1UH | SCH/L_ANSI.SchLib | L | PCB/IND_SMT.PcbLib | INDM2016X10 | 1e-06 | https://mm.digikey.com/Volume0/opasdata/d220001/medias/docus/5561/WIP201610S%20L%20Series.pdf | INPAQ Technology Co., Ltd | WIP201610S-1R0MLDG | Digi-Key | 3526-WIP201610S-1R0MLDGCT-ND |  |  |  |  | INPAQ | WIP201610P-1R0ML | LCSC | C315718 | Extended
1UH5/2016 | 1UH5/2016 | 1.5UH 2016 Shielded Inductor SMD | GENERIC | 2016 metric | 1.5UH | SCH/L_ANSI.SchLib | L | PCB/IND_SMT.PcbLib | INDM2016X10 | 1.5e-06 | https://mm.digikey.com/Volume0/opasdata/d220001/medias/docus/5561/WIP201610S%20L%20Series.pdf | INPAQ Technology Co., Ltd | WIP201610S-1R5MLDG | Digi-Key | 3526-WIP201610S-1R5MLDGCT-ND |  |  |  |  | INPAQ | WIP201610P-1R5ML | LCSC | C964106
2UH2/2016 | 2UH2/2016 | 2.2UH 2016 Shielded Inductor SMD | GENERIC | 2016 metric | 2.2UH | SCH/L_ANSI.SchLib | L | PCB/IND_SMT.PcbLib | INDM2016X10 | 2.2e-06 | https://mm.digikey.com/Volume0/opasdata/d220001/medias/docus/5561/WIP201610S%20L%20Series.pdf | INPAQ Technology Co., Ltd | WIP201610S-2R2MLDG | Digi-Key | 3526-WIP201610S-2R2MLDGCT-ND |  |  |  |  | INPAQ | WIP201610P-2R2ML | LCSC | C315717 | Extended
1K/0603/FERRITE | 1K/0603/FERRITE | 1K@100MHz 800mA 0603 Ferrite | GENERIC | 603 | 1K | SCH/L_ANSI.SchLib | Ferrite | PCB/SMT_CHIP.PcbLib | FB0603 | 1000 | https://product.tdk.com/en/system/files?file=dam/doc/product/emc/emc/beads/catalog/beads_automotive_power_mpz1608_en.pdf | TDK Corporation | MPZ1608S102ATD25 | Digi-Key | 445-MPZ1608S102ATD25CT-ND |  |  |  |  | TAI-TECH | FCM1608KF-102T08 | LCSC | C2880084
51UH/1812/CMC | 51UH/1812/CMC | 51uH 230mA Common mode choke | GENERIC | 1812 | 51UH | SCH/L_ANSI.SchLib | L_CMC_2 | PCB/IND_SMT.PcbLib | CMC4532X260 | 5.1e-05 | https://www.murata.com/en-eu/products/productdata/8796758605854/QFLC9101.pdf | TAI-TECH Advanced Electronics Co., Ltd. | ACM 4532F2NV-510T02-D | Digi-Key | 4816-ACM4532F2NV-510T02-DCT-ND |  |  |  |  | TAI-TECH | ACM4532F2NV-510T02-D | LCSC | C2880054
220UH/SRR1280 | 220UH/SRR1280 | FIXED IND 220UH 1.6A 400MOHM SMD | Buorns Inc | 12.5x12.5mm | 220UH | SCH/L_ANSI.SchLib | L | PCB/IND_SMT.PcbLib | INDM125125X800 | 0.00022 | https://www.bourns.com/docs/Product-Datasheets/SRR1280.pdf | Buorns Inc | SRR1280-221K | Digi-Key | SRR1280-221KLCT-ND |  |  |  |  | XR | XRRH129-221M | LCSC | C5339683
2UH2/SRP5015TA | 2UH2/SRP5015TA | FIXED IND 2.2UH 4A 52 MOHM SMD | Buorns Inc | 5.7x5.2mm | 2.2UH | SCH/L_ANSI.SchLib | L | PCB/IND_SMT.PcbLib | INDM5752X130 | 2.2e-06 | https://www.bourns.com/docs/Product-Datasheets/SRP5015TA.pdf | Buorns Inc | SRP5015TA-2R2M | Digi-Key | SRP5015TA-2R2MCT-ND |  |  |  |  | YJYCOIN | YSPI0520-2R2M | LCSC | C718375
HX2019NL | HX2019NL | MODULE MAGNETICS POE SINGLE VOIP | Pulse Electronics |  |  | SCH/L_ANSI.SchLib | Pulse_2Channel_CT | PCB/IND_SMT.PcbLib | XFMR_HX2019 |  | https://productfinder.pulseelectronics.com/api/open/part-attachments/datasheet/HX2019NL | Pulse Electronics | HX2019NL | Digi-Key | 553-1616-5-ND |  |  |  |  | Pulse Elec | HX2019NLT | LCSC | C2977267
LAN2VSOPS24351C2 | LAN2VSOPS24351C2 | 350µH LAN 1000 Base-T, Power over Ethernet (PoE) Pulswandler 1CT:1CT Oberflächenmontage | Eaton |  |  | SCH/L_ANSI.SchLib | Pulse_4Channel_CT | PCB/IND_SMT.PcbLib | IND127P1600X620-24 |  | https://www.eaton.com/content/dam/eaton/products/electronic-components/resources/data-sheet/eaton-lan2vsop-1000-base-t-lan-transformer-poe-data-sheet-elx1376-en.pdf | Eaton | LAN2VSOPS24351C2 | Digi-Key | 283-LAN2VSOPS24351C2CT-ND |  |  |  |  | CND-tek | G2412S | LCSC | C2912224
LAN2VSOPD48351C2 | LAN2VSOPD48351C2 | 350µH LAN 1000 Base-T, Power over Ethernet (PoE) Pulswandler 1CT:1CT Oberflächenmontage | Eaton |  |  | SCH/L_ANSI.SchLib | Pulse_8Channel_CT | PCB/IND_SMT.PcbLib | IND102P1524X750-48 |  | https://www.eaton.com/content/dam/eaton/products/electronic-components/resources/data-sheet/eaton-lan2vsop-1000-base-t-lan-transformer-poe-data-sheet-elx1376-en.pdf | Eaton | LAN2VSOPD48351C2 | Digi-Key | 283-LAN2VSOPD48351C2CT-ND |  |  |  |  | CND-tek | G4812S | LCSC | C3003221
15UH/1510 | 15UH/1510 | 15UH fixed inductor shielded | GENERIC | 1510 | 15UH | SCH/L_ANSI.SchLib | L | PCB/IND_SMT.PcbLib | INDM165155X100 | 1.5e-05 | https://www.bourns.com/docs/product-datasheets/srp1510ca.pdf | Buorns Inc | SRP1510CA-150M | Digi-Key | SRP1510CA-150M |  |  |  |  | Coilcraft | XAL1510-153MED | LCSC | C3911455
10UH/6630 | 10UH/6630 | FIXED IND 10UH 4A 68 MOHM SMD | GENERIC | 6030 | 10UH | SCH/L_ANSI.SchLib | L | PCB/IND_SMT.PcbLib | INDM660730X30 | 1e-05 | https://productfinder.pulseelectronics.com/api/open/part-attachments/datasheet/BMRB00060630100MA1 | Pulse Electronics | BMRB00060630100MA1 | Digi-Key | 553-BMRB00060630100MA1CT-ND |  |  |  |  | Chilisin Elec | BMRB00060630100MA1 | LCSC | C5201679
220NH/6630 | 220NH/6630 | FIXED IND 220NH 23 A 2.8 MOHM SMD | GENERIC | 6030 | 220NH | SCH/L_ANSI.SchLib | L | PCB/IND_SMT.PcbLib | INDM660730X30 | 2.2e-07 | https://productfinder.pulseelectronics.com/api/open/part-attachments/datasheet/BMRA00060630R22MA1 | Pulse Electronics | BMRA00060630R22MA1 | Digi-Key | 553-BMRA00060630R22MA1CT-ND
330NH/6630 | 330NH/6630 | FIXED IND 330NH 20 A 4.2 MOHM SMD | GENERIC | 6030 | 330NH | SCH/L_ANSI.SchLib | L | PCB/IND_SMT.PcbLib | INDM660730X30 | 3.3e-07 | https://productfinder.pulseelectronics.com/api/open/part-attachments/datasheet/BMRA00060630R33MA1 | Pulse Electronics | BMRA00060630R33MA1 | Digi-Key | 553-BMRA00060630R33MA1CT-ND
470NH/6630 | 470NH/6630 | FIXED IND 470NH 16.5 A 5.5 MOHM SMD | GENERIC | 6030 | 470NH | SCH/L_ANSI.SchLib | L | PCB/IND_SMT.PcbLib | INDM660730X30 | 4.7e-07 | https://productfinder.pulseelectronics.com/api/open/part-attachments/datasheet/BMRA00060630R47MA1 | Pulse Electronics | BMRA00060630R47MA1 | Digi-Key | 553-BMRA00060630R47MA1CT-ND
680NH/6630 | 680NH/6630 | FIXED IND 680NH 16.5 A 6.3 MOHM SMD | GENERIC | 6030 | 680NH | SCH/L_ANSI.SchLib | L | PCB/IND_SMT.PcbLib | INDM660730X30 | 6.8e-07 | https://productfinder.pulseelectronics.com/api/open/part-attachments/datasheet/BMRA00060630R68MA1 | Pulse Electronics | BMRA00060630R68MA1 | Digi-Key | 553-BMRA00060630R68MA1CT-ND
1UH/6630 | 1UH/6630 | FIXED IND 1UH 15 A 10 MOHM SMD | GENERIC | 6030 | 1UH | SCH/L_ANSI.SchLib | L | PCB/IND_SMT.PcbLib | INDM660730X30 | 1e-06 | https://productfinder.pulseelectronics.com/api/open/part-attachments/datasheet/BMRA000606301R0MA1 | Pulse Electronics | BMRA000606301R0MA1 | Digi-Key | 553-BMRA000606301R0MA1CT-ND
1UH5/6630 | 1UH5/6630 | FIXED IND 1.5UH 12 A 15 MOHM SMD | GENERIC | 6030 | 1.5UH | SCH/L_ANSI.SchLib | L | PCB/IND_SMT.PcbLib | INDM660730X30 | 1.5e-06 | https://productfinder.pulseelectronics.com/api/open/part-attachments/datasheet/BMRA000606301R5MA1 | Pulse Electronics | BMRA000606301R5MA1 | Digi-Key | 553-BMRA000606301R5MA1CT-ND
2UH2/6630 | 2UH2/6630 | FIXED IND 2.2UH 9.5 A 20 MOHM SMD | GENERIC | 6030 | 2.2UH | SCH/L_ANSI.SchLib | L | PCB/IND_SMT.PcbLib | INDM660730X30 | 2.2e-06 | https://productfinder.pulseelectronics.com/api/open/part-attachments/datasheet/BMRA000606302R2MA1 | Pulse Electronics | BMRA000606302R2MA1 | Digi-Key | 553-BMRA000606302R2MA1CT-ND
3UH3/6630 | 3UH3/6630 | FIXED IND 3.3UH 8.5 A 35 MOHM SMD | GENERIC | 6030 | 3.3UH | SCH/L_ANSI.SchLib | L | PCB/IND_SMT.PcbLib | INDM660730X30 | 3.3e-06 | https://productfinder.pulseelectronics.com/api/open/part-attachments/datasheet/BMRA000606303R3MA1 | Pulse Electronics | BMRA000606303R3MA1 | Digi-Key | 553-BMRA000606303R3MA1CT-ND
4UH7/6630 | 4UH7/6630 | FIXED IND 4.7UH 6 A 40 MOHM SMD | GENERIC | 6030 | 4.7UH | SCH/L_ANSI.SchLib | L | PCB/IND_SMT.PcbLib | INDM660730X30 | 4.7e-06 | https://productfinder.pulseelectronics.com/api/open/part-attachments/datasheet/BMRA000606304R7MA1 | Pulse Electronics | BMRA000606304R7MA1 | Digi-Key | 553-BMRA000606304R7MA1CT-ND
15UH/6630 | 15UH/6630 | FIXED IND 15UH 5.5 A 122 MOHM SMD | GENERIC | 6030 | 15UH | SCH/L_ANSI.SchLib | L | PCB/IND_SMT.PcbLib | INDM660730X30 | 1.5e-05 | https://productfinder.pulseelectronics.com/api/open/part-attachments/datasheet/BMRA00060630150MA1 | Pulse Electronics | BMRA00060630150MA1 | Digi-Key | 553-BMRA00060630150MA1CT-ND
22UH/6630 | 22UH/6630 | FIXED IND 22UH 3 A 145 MOHM SMD | GENERIC | 6030 | 22UH | SCH/L_ANSI.SchLib | L | PCB/IND_SMT.PcbLib | INDM660730X30 | 2.2e-05 | https://productfinder.pulseelectronics.com/api/open/part-attachments/datasheet/BMRA00060630220MA1 | Pulse Electronics | BMRA00060630220MA1 | Digi-Key | 553-BMRA00060630220MA1CT-ND
33UH/6630 | 33UH/6630 | FIXED IND 33UH 3 A 270 MOHM SMD | GENERIC | 6030 | 33UH | SCH/L_ANSI.SchLib | L | PCB/IND_SMT.PcbLib | INDM660730X30 | 3.3e-05 | https://productfinder.pulseelectronics.com/api/open/part-attachments/datasheet/BMRA00060630330MA1 | Pulse Electronics | BMRA00060630330MA1 | Digi-Key | 553-BMRA00060630330MA1CT-ND
150NH/1245 | 150NH/1245 | FIXED IND 150NH 55 A 0.41 MOHM SMD | GENERIC | 1245 | 150NH | SCH/L_ANSI.SchLib | L | PCB/IND_SMT.PcbLib | INDM126126X47 | 1.5e-07 | https://www.bourns.com/docs/product-datasheets/srp1245c.pdf | Bourns Inc. | SRP1245C-R15M | Digi-Key | 118-SRP1245C-R15MCT-ND
220NH/1245 | 220NH/1245 | FIXED IND 220NH 48 A 0.55 MOHM SMD | GENERIC | 1245 | 220NH | SCH/L_ANSI.SchLib | L | PCB/IND_SMT.PcbLib | INDM126126X47 | 2.2e-07 | https://www.bourns.com/docs/product-datasheets/srp1245c.pdf | Bourns Inc. | SRP1245C-R22M | Digi-Key | 118-SRP1245C-R22MCT-ND
360NH/1245 | 360NH/1245 | FIXED IND 360NH 41 A 0.83 MOHM SMD | GENERIC | 1245 | 360NH | SCH/L_ANSI.SchLib | L | PCB/IND_SMT.PcbLib | INDM126126X47 | 3.6e-07 | https://www.bourns.com/docs/product-datasheets/srp1245c.pdf | Bourns Inc. | SRP1245C-R36M | Digi-Key | 118-SRP1245C-R36MCT-ND
470NH/1245 | 470NH/1245 | FIXED IND 470NH 38 A 1.15 MOHM SMD | GENERIC | 1245 | 470NH | SCH/L_ANSI.SchLib | L | PCB/IND_SMT.PcbLib | INDM126126X47 | 4.7e-07 | https://www.bourns.com/docs/product-datasheets/srp1245c.pdf | Bourns Inc. | SRP1245C-R47M | Digi-Key | 118-SRP1245C-R47MCT-ND
680NH/1245 | 680NH/1245 | FIXED IND 680NH 32 A 1.6 MOHM SMD | GENERIC | 1245 | 680NH | SCH/L_ANSI.SchLib | L | PCB/IND_SMT.PcbLib | INDM126126X47 | 6.8e-07 | https://www.bourns.com/docs/product-datasheets/srp1245c.pdf | Bourns Inc. | SRP1245C-R68M | Digi-Key | 118-SRP1245C-R68MCT-ND
1UH/1245 | 1UH/1245 | FIXED IND 1UH 30 A 2.4 MOHM SMD | GENERIC | 1245 | 1UH | SCH/L_ANSI.SchLib | L | PCB/IND_SMT.PcbLib | INDM126126X47 | 1e-06 | https://www.bourns.com/docs/product-datasheets/srp1245c.pdf | Bourns Inc. | SRP1245C-1R0M | Digi-Key | 118-SRP1245C-1R0MCT-ND
1UH5/1245 | 1UH5/1245 | FIXED IND 1.5UH 27 A 3.5 MOHM SMD | GENERIC | 1245 | 1.5UH | SCH/L_ANSI.SchLib | L | PCB/IND_SMT.PcbLib | INDM126126X47 | 1.5e-06 | https://www.bourns.com/docs/product-datasheets/srp1245c.pdf | Bourns Inc. | SRP1245C-1R5M | Digi-Key | 118-SRP1245C-1R5MCT-ND
2UH2/1245 | 2UH2/1245 | FIXED IND 2.2UH 25 A 5 MOHM SMD | GENERIC | 1245 | 2.2UH | SCH/L_ANSI.SchLib | L | PCB/IND_SMT.PcbLib | INDM126126X47 | 2.2e-06 | https://www.bourns.com/docs/product-datasheets/srp1245c.pdf | Bourns Inc. | SRP1245C-2R2M | Digi-Key | 118-SRP1245C-2R2MCT-ND
3UH3/1245 | 3UH3/1245 | FIXED IND 3.3UH 20 A 8.4 MOHM SMD | GENERIC | 1245 | 3.3UH | SCH/L_ANSI.SchLib | L | PCB/IND_SMT.PcbLib | INDM126126X47 | 3.3e-06 | https://www.bourns.com/docs/product-datasheets/srp1245c.pdf | Bourns Inc. | SRP1245C-3R3M | Digi-Key | 118-SRP1245C-3R3MCT-ND
4UH7/1245 | 4UH7/1245 | FIXED IND 4.7UH 14 A 15 MOHM SMD | GENERIC | 1245 | 4.7UH | SCH/L_ANSI.SchLib | L | PCB/IND_SMT.PcbLib | INDM126126X47 | 4.7e-06 | https://www.bourns.com/docs/product-datasheets/srp1245c.pdf | Bourns Inc. | SRP1245C-4R7M | Digi-Key | 118-SRP1245C-4R7MCT-ND
6UH8/1245 | 6UH8/1245 | FIXED IND 6.8UH 12 A 16.7 MOHM SMD | GENERIC | 1245 | 6.8UH | SCH/L_ANSI.SchLib | L | PCB/IND_SMT.PcbLib | INDM126126X47 | 6.8e-06 | https://www.bourns.com/docs/product-datasheets/srp1245c.pdf | Bourns Inc. | SRP1245C-6R8M | Digi-Key | 118-SRP1245C-6R8MCT-ND
8UH2/1245 | 8UH2/1245 | FIXED IND 8.2UH 11.5 A 21.5 MOHM SMD | GENERIC | 1245 | 8.2UH | SCH/L_ANSI.SchLib | L | PCB/IND_SMT.PcbLib | INDM126126X47 | 8.2e-06 | https://www.bourns.com/docs/product-datasheets/srp1245c.pdf | Bourns Inc. | SRP1245C-8R2M | Digi-Key | 118-SRP1245C-8R2MCT-ND
10UH/1245 | 10UH/1245 | FIXED IND 10UH 11 A 25.5 MOHM SMD | GENERIC | 1245 | 10UH | SCH/L_ANSI.SchLib | L | PCB/IND_SMT.PcbLib | INDM126126X47 | 1e-05 | https://www.bourns.com/docs/product-datasheets/srp1245c.pdf | Bourns Inc. | SRP1245C-100M | Digi-Key | 118-SRP1245C-100MCT-ND
15UH/1245 | 15UH/1245 | FIXED IND 15UH 9 A 38 MOHM SMD | GENERIC | 1245 | 15UH | SCH/L_ANSI.SchLib | L | PCB/IND_SMT.PcbLib | INDM126126X47 | 1.5e-05 | https://www.bourns.com/docs/product-datasheets/srp1245c.pdf | Bourns Inc. | SRP1245C-150M | Digi-Key | 118-SRP1245C-150MCT-ND
22UH/1245 | 22UH/1245 | FIXED IND 22UH 7.5 A 58 MOHM SMD | GENERIC | 1245 | 22UH | SCH/L_ANSI.SchLib | L | PCB/IND_SMT.PcbLib | INDM126126X47 | 2.2e-05 | https://www.bourns.com/docs/product-datasheets/srp1245c.pdf | Bourns Inc. | SRP1245C-220M | Digi-Key | 118-SRP1245C-220MCT-ND
1MH/THT/CMC | 1MH/THT/CMC | CMC 1mH 2A THT Schurter DFKH-14-0003 | SCHURTER | 15X10.5mm | 1MH | SCH/L_ANSI.SchLib | L_CMC_2 | ../altium_lib_private/PCB/Schurter.PcbLib | DFKH-CASE-50-2 |  | https://www.schurter.com/en/datasheet/typ_DFKH.pdf | SCHURTER Inc. | DFKH-14-0003 | Digi-Key | 486-3121-ND
30R/0603/FERRITE | 30R/0603/FERRITE | 30R@100MHz 5A 0603 Ferrite | GENERIC | 603 | 30R | SCH/L_ANSI.SchLib | Ferrite | PCB/SMT_CHIP.PcbLib | FB0603 | 1000 | https://www.laird.com/document/datasheet/hi0603r300r-10-datasheet | Laird-Signal Integrity Products | HI0603R300R-10 | Digi-Key | 240-HI0603R300R-10CT-ND
820UH/RCH-110 | 820UH/RCH-110 | 820UH unshielded inductor THT RCH-110 | Sumida | RCH-110 | 820UH | SCH/L_ANSI.SchLib | L | PCB/L_THT.PcbLib | RCH-110-DUAL-PAR | 0.00082 | https://products.sumida.com/products/pdf/RCH-110.pdf | Sumida | RCH110NP-821K | Digi-Key
30MH/THT/CMC | 30MH/THT/CMC | CMC 30mH 5A Würth CMBNC 7448050530 | Würth | CMBNC | 30MH | SCH/L_ANSI.SchLib | L_CMC_2 | PCB/L_THT.PcbLib | CMC-WE-CMBNC-XL-7448050530 | 0.03 | https://www.we-online.com/components/products/datasheet/7448050530.pdf | Würth Elektronik | 7448050530 | Digi-Key | 732-5596-ND
ELP22/6/16 PC200 | ELP22/6/16 PC200 | ELP22/6/16 ferrite core, PC200, AL=2100, ungapped | TDK | ELP22/6/16 | AL=2100nH | SCH/L_ANSI.SchLib | CORE_HALF | PCB/ELP.PcbLib | ELP22/6/16 | 2.1e-06 | https://www.tdk-electronics.tdk.com/inf/80/db/fer/elp_22_6_16.pdf |  | B66285G0000X608
ELP22/6/16 PC200 FLAT | ELP22/6/16 PC200 | ELP22/6/16 ferrite core, PC200, AL=2100, ungapped | TDK | ELP22/6/16 | AL=2100nH | SCH/L_ANSI.SchLib | CORE_HALF | PCB/ELP.PcbLib | ELP22/6/16-0.0MM | 2.1e-06 | https://www.tdk-electronics.tdk.com/inf/80/db/fer/elp_22_6_16.pdf |  | B66285G0000X608
ELP22/6/16 PC200 FLAT BOTTOM | ELP22/6/16 PC200 | ELP22/6/16 ferrite core, PC200, AL=2100, ungapped | TDK | ELP22/6/16 | AL=2100nH | SCH/L_ANSI.SchLib | CORE_HALF | PCB/ELP.PcbLib | ELP22/6/16-0.0MM-BOTTOM | 2.1e-06 | https://www.tdk-electronics.tdk.com/inf/80/db/fer/elp_22_6_16.pdf |  | B66285G0000X608
ELP22/6/16 N49 | ELP22/6/16 N49 | ELP22/6/16 ferrite core, N49, AL=3100, ungapped | TDK | ELP22/6/16 | AL=3100nH | SCH/L_ANSI.SchLib | CORE_HALF | PCB/ELP.PcbLib | ELP22/6/16 | 3.1e-06 | https://www.tdk-electronics.tdk.com/inf/80/db/fer/elp_22_6_16.pdf | EPCOS - TDK Electronics | B66285G0000X149 | Digi-Key | 495-5390-ND
ELP22/6/16 N49 FLAT | ELP22/6/16 N49 | ELP22/6/16 ferrite core, N49, AL=3100, ungapped | TDK | ELP22/6/16 | AL=3100nH | SCH/L_ANSI.SchLib | CORE_HALF | PCB/ELP.PcbLib | ELP22/6/16-0.0MM | 3.1e-06 | https://www.tdk-electronics.tdk.com/inf/80/db/fer/elp_22_6_16.pdf | EPCOS - TDK Electronics | B66285G0000X149 | Digi-Key | 495-5390-ND
ELP22/6/16 N49 FLAT BOTTOM | ELP22/6/16 N49 | ELP22/6/16 ferrite core, N49, AL=3100, ungapped | TDK | ELP22/6/16 | AL=3100nH | SCH/L_ANSI.SchLib | CORE_HALF | PCB/ELP.PcbLib | ELP22/6/16-0.0MM-BOTTOM | 3.1e-06 | https://www.tdk-electronics.tdk.com/inf/80/db/fer/elp_22_6_16.pdf | EPCOS - TDK Electronics | B66285G0000X149 | Digi-Key | 495-5390-ND
ELP22/6/16 N92 | ELP22/6/16 N92 | ELP22/6/16 ferrite core, N92, AL=3400, ungapped | TDK | ELP22/6/16 | AL=3400nH | SCH/L_ANSI.SchLib | CORE_HALF | PCB/ELP.PcbLib | ELP22/6/16 | 3.4e-06 | https://www.tdk-electronics.tdk.com/inf/80/db/fer/elp_22_6_16.pdf | EPCOS - TDK Electronics | B66285G0000X192 | Digi-Key | 495-75474-ND
ELP22/6/16 N92 FLAT | ELP22/6/16 N92 | ELP22/6/16 ferrite core, N92, AL=3400, ungapped | TDK | ELP22/6/16 | AL=3400nH | SCH/L_ANSI.SchLib | CORE_HALF | PCB/ELP.PcbLib | ELP22/6/16-0.0MM | 3.4e-06 | https://www.tdk-electronics.tdk.com/inf/80/db/fer/elp_22_6_16.pdf | EPCOS - TDK Electronics | B66285G0000X192 | Digi-Key | 495-75474-ND
ELP22/6/16 N92 FLAT BOTTOM | ELP22/6/16 N92 | ELP22/6/16 ferrite core, N92, AL=3400, ungapped | TDK | ELP22/6/16 | AL=3400nH | SCH/L_ANSI.SchLib | CORE_HALF | PCB/ELP.PcbLib | ELP22/6/16-0.0MM-BOTTOM | 3.4e-06 | https://www.tdk-electronics.tdk.com/inf/80/db/fer/elp_22_6_16.pdf | EPCOS - TDK Electronics | B66285G0000X192 | Digi-Key | 495-75474-ND
ELP22/6/16 N87 | ELP22/6/16 N87 | ELP22/6/16 ferrite core, N87, AL=4500, ungapped | TDK | ELP22/6/16 | AL=4500nH | SCH/L_ANSI.SchLib | CORE_HALF | PCB/ELP.PcbLib | ELP22/6/16 | 4.5e-06 | https://www.tdk-electronics.tdk.com/inf/80/db/fer/elp_22_6_16.pdf | EPCOS - TDK Electronics | B66285G0000X187 | Digi-Key | 495-5391-ND
ELP22/6/16 N87 FLAT | ELP22/6/16 N87 | ELP22/6/16 ferrite core, N87, AL=4500, ungapped | TDK | ELP22/6/16 | AL=4500nH | SCH/L_ANSI.SchLib | CORE_HALF | PCB/ELP.PcbLib | ELP22/6/16-0.0MM | 4.5e-06 | https://www.tdk-electronics.tdk.com/inf/80/db/fer/elp_22_6_16.pdf | EPCOS - TDK Electronics | B66285G0000X187 | Digi-Key | 495-5391-ND
ELP22/6/16 N87 FLAT BOTTOM | ELP22/6/16 N87 | ELP22/6/16 ferrite core, N87, AL=4500, ungapped | TDK | ELP22/6/16 | AL=4500nH | SCH/L_ANSI.SchLib | CORE_HALF | PCB/ELP.PcbLib | ELP22/6/16-0.0MM-BOTTOM | 4.5e-06 | https://www.tdk-electronics.tdk.com/inf/80/db/fer/elp_22_6_16.pdf | EPCOS - TDK Electronics | B66285G0000X187 | Digi-Key | 495-5391-ND
ELP22/6/16 N97 | ELP22/6/16 N97 | ELP22/6/16 ferrite core, N97, AL=4600, ungapped | TDK | ELP22/6/16 | AL=4600nH | SCH/L_ANSI.SchLib | CORE_HALF | PCB/ELP.PcbLib | ELP22/6/16 | 4.6e-06 | https://www.tdk-electronics.tdk.com/inf/80/db/fer/elp_22_6_16.pdf | EPCOS - TDK Electronics | B66285G0000X197 | Digi-Key | 495-75475-ND
ELP22/6/16 N97 FLAT | ELP22/6/16 N97 | ELP22/6/16 ferrite core, N97, AL=4600, ungapped | TDK | ELP22/6/16 | AL=4600nH | SCH/L_ANSI.SchLib | CORE_HALF | PCB/ELP.PcbLib | ELP22/6/16-0.0MM | 4.6e-06 | https://www.tdk-electronics.tdk.com/inf/80/db/fer/elp_22_6_16.pdf | EPCOS - TDK Electronics | B66285G0000X197 | Digi-Key | 495-75475-ND
ELP22/6/16 N97 FLAT BOTTOM | ELP22/6/16 N97 | ELP22/6/16 ferrite core, N97, AL=4600, ungapped | TDK | ELP22/6/16 | AL=4600nH | SCH/L_ANSI.SchLib | CORE_HALF | PCB/ELP.PcbLib | ELP22/6/16-0.0MM-BOTTOM | 4.6e-06 | https://www.tdk-electronics.tdk.com/inf/80/db/fer/elp_22_6_16.pdf | EPCOS - TDK Electronics | B66285G0000X197 | Digi-Key | 495-75475-ND
ELP22/6/16 N95 | ELP22/6/16 N95 | ELP22/6/16 ferrite core, N95, AL=5500, ungapped | TDK | ELP22/6/16 | AL=5500nH | SCH/L_ANSI.SchLib | CORE_HALF | PCB/ELP.PcbLib | ELP22/6/16 | 5.5e-06 | https://www.tdk-electronics.tdk.com/inf/80/db/fer/elp_22_6_16.pdf |  | B66285G0000X195
ELP22/6/16 N95 FLAT | ELP22/6/16 N95 | ELP22/6/16 ferrite core, N95, AL=5500, ungapped | TDK | ELP22/6/16 | AL=5500nH | SCH/L_ANSI.SchLib | CORE_HALF | PCB/ELP.PcbLib | ELP22/6/16-0.0MM | 5.5e-06 | https://www.tdk-electronics.tdk.com/inf/80/db/fer/elp_22_6_16.pdf |  | B66285G0000X195
ELP22/6/16 N95 FLAT BOTTOM | ELP22/6/16 N95 | ELP22/6/16 ferrite core, N95, AL=5500, ungapped | TDK | ELP22/6/16 | AL=5500nH | SCH/L_ANSI.SchLib | CORE_HALF | PCB/ELP.PcbLib | ELP22/6/16-0.0MM-BOTTOM | 5.5e-06 | https://www.tdk-electronics.tdk.com/inf/80/db/fer/elp_22_6_16.pdf |  | B66285G0000X195
ELP22/6/16 N87 0.05MM | ELP22/6/16 N87 0.05MM | ELP22/6/16 ferrite core, N87, AL=1520, gapped 0.05mm | TDK | ELP22/6/16 | AL=1520nH | SCH/L_ANSI.SchLib | CORE_HALF | PCB/ELP.PcbLib | ELP22/6/16 | 1.52e-06 | https://www.tdk-electronics.tdk.com/inf/80/db/fer/elp_22_6_16.pdf | EPCOS - TDK Electronics | B66285G0050X187 | Digi-Key | 495-B66285G0050X187-ND
ELP22/6/16 N87 0.05MM FLAT | ELP22/6/16 N87 0.05MM | ELP22/6/16 ferrite core, N87, AL=1520, gapped 0.05mm | TDK | ELP22/6/16 | AL=1520nH | SCH/L_ANSI.SchLib | CORE_HALF | PCB/ELP.PcbLib | ELP22/6/16-0.0MM | 1.52e-06 | https://www.tdk-electronics.tdk.com/inf/80/db/fer/elp_22_6_16.pdf | EPCOS - TDK Electronics | B66285G0050X187 | Digi-Key | 495-B66285G0050X187-ND
ELP22/6/16 N87 0.05MM FLAT BOTTOM | ELP22/6/16 N87 0.05MM | ELP22/6/16 ferrite core, N87, AL=1520, gapped 0.05mm | TDK | ELP22/6/16 | AL=1520nH | SCH/L_ANSI.SchLib | CORE_HALF | PCB/ELP.PcbLib | ELP22/6/16-0.0MM-BOTTOM | 1.52e-06 | https://www.tdk-electronics.tdk.com/inf/80/db/fer/elp_22_6_16.pdf | EPCOS - TDK Electronics | B66285G0050X187 | Digi-Key | 495-B66285G0050X187-ND
ELP22/6/16 N87 0.1MM | ELP22/6/16 N87 0.1MM | ELP22/6/16 ferrite core, N87, AL=820, gapped 0.1mm | TDK | ELP22/6/16 | AL=820nH | SCH/L_ANSI.SchLib | CORE_HALF | PCB/ELP.PcbLib | ELP22/6/16 | 8.2e-07 | https://www.tdk-electronics.tdk.com/inf/80/db/fer/elp_22_6_16.pdf |  | B66285G0100X187
ELP22/6/16 N87 0.1MM FLAT | ELP22/6/16 N87 0.1MM | ELP22/6/16 ferrite core, N87, AL=820, gapped 0.1mm | TDK | ELP22/6/16 | AL=820nH | SCH/L_ANSI.SchLib | CORE_HALF | PCB/ELP.PcbLib | ELP22/6/16-0.0MM | 8.2e-07 | https://www.tdk-electronics.tdk.com/inf/80/db/fer/elp_22_6_16.pdf |  | B66285G0100X187
ELP22/6/16 N87 0.1MM FLAT BOTTOM | ELP22/6/16 N87 0.1MM | ELP22/6/16 ferrite core, N87, AL=820, gapped 0.1mm | TDK | ELP22/6/16 | AL=820nH | SCH/L_ANSI.SchLib | CORE_HALF | PCB/ELP.PcbLib | ELP22/6/16-0.0MM-BOTTOM | 8.2e-07 | https://www.tdk-electronics.tdk.com/inf/80/db/fer/elp_22_6_16.pdf |  | B66285G0100X187
ELP22/6/16 N87 0.3MM | ELP22/6/16 N87 0.3MM | ELP22/6/16 ferrite core, N87, AL=330, gapped 0.3mm | TDK | ELP22/6/16 | AL=330nH | SCH/L_ANSI.SchLib | CORE_HALF | PCB/ELP.PcbLib | ELP22/6/16 | 3.3e-07 | https://www.tdk-electronics.tdk.com/inf/80/db/fer/elp_22_6_16.pdf |  | B66285G0300X187
ELP22/6/16 N87 0.3MM FLAT | ELP22/6/16 N87 0.3MM | ELP22/6/16 ferrite core, N87, AL=330, gapped 0.3mm | TDK | ELP22/6/16 | AL=330nH | SCH/L_ANSI.SchLib | CORE_HALF | PCB/ELP.PcbLib | ELP22/6/16-0.0MM | 3.3e-07 | https://www.tdk-electronics.tdk.com/inf/80/db/fer/elp_22_6_16.pdf |  | B66285G0300X187
ELP22/6/16 N87 0.3MM FLAT BOTTOM | ELP22/6/16 N87 0.3MM | ELP22/6/16 ferrite core, N87, AL=330, gapped 0.3mm | TDK | ELP22/6/16 | AL=330nH | SCH/L_ANSI.SchLib | CORE_HALF | PCB/ELP.PcbLib | ELP22/6/16-0.0MM-BOTTOM | 3.3e-07 | https://www.tdk-electronics.tdk.com/inf/80/db/fer/elp_22_6_16.pdf |  | B66285G0300X187
ELP22/6/16 N87 0.5MM | ELP22/6/16 N87 0.5MM | ELP22/6/16 ferrite core, N87, AL=220, gapped 0.5mm | TDK | ELP22/6/16 | AL=220nH | SCH/L_ANSI.SchLib | CORE_HALF | PCB/ELP.PcbLib | ELP22/6/16 | 2.2e-07 | https://www.tdk-electronics.tdk.com/inf/80/db/fer/elp_22_6_16.pdf |  | B66285G0500X187
ELP22/6/16 N87 0.5MM FLAT | ELP22/6/16 N87 0.5MM | ELP22/6/16 ferrite core, N87, AL=220, gapped 0.5mm | TDK | ELP22/6/16 | AL=220nH | SCH/L_ANSI.SchLib | CORE_HALF | PCB/ELP.PcbLib | ELP22/6/16-0.0MM | 2.2e-07 | https://www.tdk-electronics.tdk.com/inf/80/db/fer/elp_22_6_16.pdf |  | B66285G0500X187
ELP22/6/16 N87 0.5MM FLAT BOTTOM | ELP22/6/16 N87 0.5MM | ELP22/6/16 ferrite core, N87, AL=220, gapped 0.5mm | TDK | ELP22/6/16 | AL=220nH | SCH/L_ANSI.SchLib | CORE_HALF | PCB/ELP.PcbLib | ELP22/6/16-0.0MM-BOTTOM | 2.2e-07 | https://www.tdk-electronics.tdk.com/inf/80/db/fer/elp_22_6_16.pdf |  | B66285G0500X187
ELP22/6/16 N87 1.0MM | ELP22/6/16 N87 1.0MM | ELP22/6/16 ferrite core, N87, AL=125, gapped 1.0mm | TDK | ELP22/6/16 | AL=125nH | SCH/L_ANSI.SchLib | CORE_HALF | PCB/ELP.PcbLib | ELP22/6/16 | 1.25e-07 | https://www.tdk-electronics.tdk.com/inf/80/db/fer/elp_22_6_16.pdf |  | B66285G1000X187
ELP22/6/16 N87 1.0MM FLAT | ELP22/6/16 N87 1.0MM | ELP22/6/16 ferrite core, N87, AL=125, gapped 1.0mm | TDK | ELP22/6/16 | AL=125nH | SCH/L_ANSI.SchLib | CORE_HALF | PCB/ELP.PcbLib | ELP22/6/16-0.0MM | 1.25e-07 | https://www.tdk-electronics.tdk.com/inf/80/db/fer/elp_22_6_16.pdf |  | B66285G1000X187
ELP22/6/16 N87 1.0MM FLAT BOTTOM | ELP22/6/16 N87 1.0MM | ELP22/6/16 ferrite core, N87, AL=125, gapped 1.0mm | TDK | ELP22/6/16 | AL=125nH | SCH/L_ANSI.SchLib | CORE_HALF | PCB/ELP.PcbLib | ELP22/6/16-0.0MM-BOTTOM | 1.25e-07 | https://www.tdk-electronics.tdk.com/inf/80/db/fer/elp_22_6_16.pdf |  | B66285G1000X187
EELP22 CLAMP | EELP22 CLAMP | EELP22 clamp | TDK | EELP22 |  | SCH/L_ANSI.SchLib | CORE_CLAMP | PCB/ELP.PcbLib | EELP22/6/16-CLAMP |  | https://www.tdk-electronics.tdk.com/inf/80/db/fer/elp_22_6_16.pdf | B66286A2000X000 | B66286A2000X000 | Digi-Key | 495-B66286A2000X000-ND
EELP22 CLAMP FLAT | EELP22 CLAMP | EELP22 clamp | TDK | EELP22 |  | SCH/L_ANSI.SchLib | CORE_CLAMP | PCB/ELP.PcbLib | EELP22/6/16-CLAMP-FLAT |  | https://www.tdk-electronics.tdk.com/inf/80/db/fer/elp_22_6_16.pdf | B66286A2000X000 | B66286A2000X000 | Digi-Key | 495-B66286A2000X000-ND
EILP22 CLAMP | EILP22 CLAMP | EILP22 clamp | TDK | EILP22 |  | SCH/L_ANSI.SchLib | CORE_CLAMP | PCB/ELP.PcbLib | EILP22/6/16-CLAMP |  | https://www.tdk-electronics.tdk.com/inf/80/db/fer/elp_22_6_16.pdf | EPCOS - TDK Electronics | B65804P2204X000 | Digi-Key | 495-5203-ND
ELP22/6/16 1WDG 2L | ELP22/6/16 1WDG | ELP22/6/16 coil, 1 winding, 2 layers |  | ELP22/6/16 | 1 Wdg | SCH/L_ANSI.SchLib | L_POL | PCB/ELP.PcbLib | ELP22/6/16_1_WDG_2L | 1 | https://www.tdk-electronics.tdk.com/inf/80/db/fer/elp_22_6_16.pdf
ELP22/6/16 2WDG 2L | ELP22/6/16 2WDG | ELP22/6/16 coil, 2 windings, 2 layers |  | ELP22/6/16 | 2 Wdg | SCH/L_ANSI.SchLib | L_POL | PCB/ELP.PcbLib | ELP22/6/16_2_WDG_2L_CCW | 2 | https://www.tdk-electronics.tdk.com/inf/80/db/fer/elp_22_6_16.pdf
ELP22/6/16 8WDG 4L | ELP22/6/16 8WDG | ELP22/6/16 coil, 8 windings, 4 layers |  | ELP22/6/16 | 8 Wdg | SCH/L_ANSI.SchLib | L_POL | PCB/ELP.PcbLib | ELP22/6/16_8_WDG_4L_CCW | 8 | https://www.tdk-electronics.tdk.com/inf/80/db/fer/elp_22_6_16.pdf
ELP22/6/16 24WDG 2L | ELP22/6/16 24WDG | ELP22/6/16 coil, 24 windings, 2 layers |  | ELP22/6/16 | 24 Wdg | SCH/L_ANSI.SchLib | L_POL | PCB/ELP.PcbLib | ELP22/6/16_24_WDG_2L_CCW | 24 | https://www.tdk-electronics.tdk.com/inf/80/db/fer/elp_22_6_16.pdf
ELP22/6/16 1WDG PCB 1.6MM | ELP22/6/16 1WDG | ELP22/6/16 coil, 1 winding, PCB 1.6mm |  | ELP22/6/16 | 1 Wdg | SCH/L_ANSI.SchLib | L_POL | PCB/ELP.PcbLib |  | 1 | https://www.tdk-electronics.tdk.com/inf/80/db/fer/elp_22_6_16.pdf
ELP22/6/16 2WDG PCB 1.6MM | ELP22/6/16 2WDG | ELP22/6/16 coil, 2 windings, PCB 1.6mm |  | ELP22/6/16 | 2 Wdg | SCH/L_ANSI.SchLib | L_POL | PCB/ELP.PcbLib |  | 2 | https://www.tdk-electronics.tdk.com/inf/80/db/fer/elp_22_6_16.pdf
ELP22/6/16 8WDG PCB 1.6MM | ELP22/6/16 8WDG | ELP22/6/16 coil, 8 windings, PCB 1.6mm |  | ELP22/6/16 | 8 Wdg | SCH/L_ANSI.SchLib | L_POL | PCB/ELP.PcbLib |  | 8 | https://www.tdk-electronics.tdk.com/inf/80/db/fer/elp_22_6_16.pdf
ELP22/6/16 24WDG PCB 1.6MM | ELP22/6/16 24WDG | ELP22/6/16 coil, 24 windings, PCB 1.6mm |  | ELP22/6/16 | 24 Wdg | SCH/L_ANSI.SchLib | L_POL | PCB/ELP.PcbLib |  | 24 | https://www.tdk-electronics.tdk.com/inf/80/db/fer/elp_22_6_16.pdf
ELP22/6/16 1WDG PCB 0.6MM 0.2MM | ELP22/6/16 1WDG | ELP22/6/16 coil, 1 winding, PCB 0.6mm, 0.2mm standoff |  | ELP22/6/16 | 1 Wdg | SCH/L_ANSI.SchLib | L_POL | PCB/ELP.PcbLib | ELP22/6/16_1_WDG_PCB_0.6MM_0.2MM | 1 | https://www.tdk-electronics.tdk.com/inf/80/db/fer/elp_22_6_16.pdf
ELP22/6/16 1WDG PCB 0.6MM 1.0MM | ELP22/6/16 1WDG | ELP22/6/16 coil, 1 winding, PCB 0.6mm, 1.0mm standoff |  | ELP22/6/16 | 1 Wdg | SCH/L_ANSI.SchLib | L_POL | PCB/ELP.PcbLib | ELP22/6/16_1_WDG_PCB_0.6MM_1.0MM | 1 | https://www.tdk-electronics.tdk.com/inf/80/db/fer/elp_22_6_16.pdf
ELP22/6/16 1WDG PCB 0.6MM 1.8MM | ELP22/6/16 1WDG | ELP22/6/16 coil, 1 winding, PCB 0.6mm, 1.8mm standoff |  | ELP22/6/16 | 1 Wdg | SCH/L_ANSI.SchLib | L_POL | PCB/ELP.PcbLib | ELP22/6/16_1_WDG_PCB_0.6MM_1.8MM | 1 | https://www.tdk-electronics.tdk.com/inf/80/db/fer/elp_22_6_16.pdf
ELP22/6/16 1WDG PCB 0.6MM 2.6MM | ELP22/6/16 1WDG | ELP22/6/16 coil, 1 winding, PCB 0.6mm, 2.6mm standoff |  | ELP22/6/16 | 1 Wdg | SCH/L_ANSI.SchLib | L_POL | PCB/ELP.PcbLib | ELP22/6/16_1_WDG_PCB_0.6MM_2.6MM | 1 | https://www.tdk-electronics.tdk.com/inf/80/db/fer/elp_22_6_16.pdf
ELP22/6/16 1WDG PCB 0.6MM 3.4MM | ELP22/6/16 1WDG | ELP22/6/16 coil, 1 winding, PCB 0.6mm, 3.4mm standoff |  | ELP22/6/16 | 1 Wdg | SCH/L_ANSI.SchLib | L_POL | PCB/ELP.PcbLib | ELP22/6/16_1_WDG_PCB_0.6MM_3.4MM | 1 | https://www.tdk-electronics.tdk.com/inf/80/db/fer/elp_22_6_16.pdf
ELP22/6/16 1WDG PCB 0.6MM 4.2MM | ELP22/6/16 1WDG | ELP22/6/16 coil, 1 winding, PCB 0.6mm, 4.2mm standoff |  | ELP22/6/16 | 1 Wdg | SCH/L_ANSI.SchLib | L_POL | PCB/ELP.PcbLib | ELP22/6/16_1_WDG_PCB_0.6MM_4.2MM | 1 | https://www.tdk-electronics.tdk.com/inf/80/db/fer/elp_22_6_16.pdf
ELP22/6/16 2WDG PCB 0.6MM 0.2MM | ELP22/6/16 2WDG | ELP22/6/16 coil, 2 windings, PCB 0.6mm, 0.2mm standoff |  | ELP22/6/16 | 2 Wdg | SCH/L_ANSI.SchLib | L_POL | PCB/ELP.PcbLib | ELP22/6/16_2_WDG_PCB_0.6MM_0.2MM | 2 | https://www.tdk-electronics.tdk.com/inf/80/db/fer/elp_22_6_16.pdf
ELP22/6/16 2WDG PCB 0.6MM 1.0MM | ELP22/6/16 2WDG | ELP22/6/16 coil, 2 windings, PCB 0.6mm, 1.0mm standoff |  | ELP22/6/16 | 2 Wdg | SCH/L_ANSI.SchLib | L_POL | PCB/ELP.PcbLib | ELP22/6/16_2_WDG_PCB_0.6MM_1.0MM | 2 | https://www.tdk-electronics.tdk.com/inf/80/db/fer/elp_22_6_16.pdf
ELP22/6/16 2WDG PCB 0.6MM 1.8MM | ELP22/6/16 2WDG | ELP22/6/16 coil, 2 windings, PCB 0.6mm, 1.8mm standoff |  | ELP22/6/16 | 2 Wdg | SCH/L_ANSI.SchLib | L_POL | PCB/ELP.PcbLib | ELP22/6/16_2_WDG_PCB_0.6MM_1.8MM | 2 | https://www.tdk-electronics.tdk.com/inf/80/db/fer/elp_22_6_16.pdf
ELP22/6/16 2WDG PCB 0.6MM 2.6MM | ELP22/6/16 2WDG | ELP22/6/16 coil, 2 windings, PCB 0.6mm, 2.6mm standoff |  | ELP22/6/16 | 2 Wdg | SCH/L_ANSI.SchLib | L_POL | PCB/ELP.PcbLib | ELP22/6/16_2_WDG_PCB_0.6MM_2.6MM | 2 | https://www.tdk-electronics.tdk.com/inf/80/db/fer/elp_22_6_16.pdf
ELP22/6/16 2WDG PCB 0.6MM 3.4MM | ELP22/6/16 2WDG | ELP22/6/16 coil, 2 windings, PCB 0.6mm, 3.4mm standoff |  | ELP22/6/16 | 2 Wdg | SCH/L_ANSI.SchLib | L_POL | PCB/ELP.PcbLib | ELP22/6/16_2_WDG_PCB_0.6MM_3.4MM | 2 | https://www.tdk-electronics.tdk.com/inf/80/db/fer/elp_22_6_16.pdf
ELP22/6/16 2WDG PCB 0.6MM 4.2MM | ELP22/6/16 2WDG | ELP22/6/16 coil, 2 windings, PCB 0.6mm, 4.2mm standoff |  | ELP22/6/16 | 2 Wdg | SCH/L_ANSI.SchLib | L_POL | PCB/ELP.PcbLib | ELP22/6/16_2_WDG_PCB_0.6MM_4.2MM | 2 | https://www.tdk-electronics.tdk.com/inf/80/db/fer/elp_22_6_16.pdf
ELP22/6/16 24WDG PCB 0.6MM 0.2MM | ELP22/6/16 24WDG | ELP22/6/16 coil, 24 windings, PCB 0.6mm, 0.2mm standoff |  | ELP22/6/16 | 24 Wdg | SCH/L_ANSI.SchLib | L_POL | PCB/ELP.PcbLib | ELP22/6/16_24_WDG_PCB_0.6MM_0.2MM | 24 | https://www.tdk-electronics.tdk.com/inf/80/db/fer/elp_22_6_16.pdf
ELP22/6/16 24WDG PCB 0.6MM 1.0MM | ELP22/6/16 24WDG | ELP22/6/16 coil, 24 windings, PCB 0.6mm, 1.0mm standoff |  | ELP22/6/16 | 24 Wdg | SCH/L_ANSI.SchLib | L_POL | PCB/ELP.PcbLib | ELP22/6/16_24_WDG_PCB_0.6MM_1.0MM | 24 | https://www.tdk-electronics.tdk.com/inf/80/db/fer/elp_22_6_16.pdf
ELP22/6/16 24WDG PCB 0.6MM 1.8MM | ELP22/6/16 24WDG | ELP22/6/16 coil, 24 windings, PCB 0.6mm, 1.8mm standoff |  | ELP22/6/16 | 24 Wdg | SCH/L_ANSI.SchLib | L_POL | PCB/ELP.PcbLib | ELP22/6/16_24_WDG_PCB_0.6MM_1.8MM | 24 | https://www.tdk-electronics.tdk.com/inf/80/db/fer/elp_22_6_16.pdf
ELP22/6/16 24WDG PCB 0.6MM 2.6MM | ELP22/6/16 24WDG | ELP22/6/16 coil, 24 windings, PCB 0.6mm, 2.6mm standoff |  | ELP22/6/16 | 24 Wdg | SCH/L_ANSI.SchLib | L_POL | PCB/ELP.PcbLib | ELP22/6/16_24_WDG_PCB_0.6MM_2.6MM | 24 | https://www.tdk-electronics.tdk.com/inf/80/db/fer/elp_22_6_16.pdf
ELP22/6/16 24WDG PCB 0.6MM 3.4MM | ELP22/6/16 24WDG | ELP22/6/16 coil, 24 windings, PCB 0.6mm, 3.4mm standoff |  | ELP22/6/16 | 24 Wdg | SCH/L_ANSI.SchLib | L_POL | PCB/ELP.PcbLib | ELP22/6/16_24_WDG_PCB_0.6MM_3.4MM | 24 | https://www.tdk-electronics.tdk.com/inf/80/db/fer/elp_22_6_16.pdf
ELP22/6/16 24WDG PCB 0.6MM 4.2MM | ELP22/6/16 24WDG | ELP22/6/16 coil, 24 windings, PCB 0.6mm, 4.2mm standoff |  | ELP22/6/16 | 24 Wdg | SCH/L_ANSI.SchLib | L_POL | PCB/ELP.PcbLib | ELP22/6/16_24_WDG_PCB_0.6MM_4.2MM | 24 | https://www.tdk-electronics.tdk.com/inf/80/db/fer/elp_22_6_16.pdf
10UH\7635 | 10UH\7635 | FIXED IND 10UH 2.08A 65.6MOHM SM | Eaton - Electronics Division | 7635 | 10UH | SCH/L_ANSI.SchLib | L | PCB/IND_SMT.PcbLib | INDM7676X35 | 1e-05 | https://www.eaton.com/content/dam/eaton/products/electronic-components/resources/data-sheet/eaton-dr-high-power-density-high-efficiency-shielded-drum-core-power-inductors-data-sheet.pdf | Eaton - Electronics Division | DR73-100-R | Digi-Key | 513-1129-1-ND
100UH\7635 | 100UH\7635 | FIXED IND 100UH 730MA 527MOHM SM | Eaton - Electronics Division | 7635 | 100UH | SCH/L_ANSI.SchLib | L | PCB/IND_SMT.PcbLib | INDM7676X35 | 0.0001 | https://www.eaton.com/content/dam/eaton/products/electronic-components/resources/data-sheet/eaton-dr-high-power-density-high-efficiency-shielded-drum-core-power-inductors-data-sheet.pdf | Eaton - Electronics Division | DR73-101-R | Digi-Key | 513-1531-1-ND
1MH\7635 | 1MH\7635 | FIXED IND 1MH 260MA 4.34 OHM SMD | Eaton - Electronics Division | 7635 | 1MH | SCH/L_ANSI.SchLib | L | PCB/IND_SMT.PcbLib | INDM7676X35 | 0.001 | https://www.eaton.com/content/dam/eaton/products/electronic-components/resources/data-sheet/eaton-dr-high-power-density-high-efficiency-shielded-drum-core-power-inductors-data-sheet.pdf | Eaton - Electronics Division | DR73-102-R | Digi-Key | 513-1815-1-ND
15UH\7635 | 15UH\7635 | FIXED IND 15UH 1.83A 84.4MOHM SM | Eaton - Electronics Division | 7635 | 15UH | SCH/L_ANSI.SchLib | L | PCB/IND_SMT.PcbLib | INDM7676X35 | 1.5e-05 | https://www.eaton.com/content/dam/eaton/products/electronic-components/resources/data-sheet/eaton-dr-high-power-density-high-efficiency-shielded-drum-core-power-inductors-data-sheet.pdf | Eaton - Electronics Division | DR73-150-R | Digi-Key | 513-1135-1-ND
150UH\7635 | 150UH\7635 | FIXED IND 150UH 580MA 851MOHM SM | Eaton - Electronics Division | 7635 | 150UH | SCH/L_ANSI.SchLib | L | PCB/IND_SMT.PcbLib | INDM7676X35 | 0.00015 | https://www.eaton.com/content/dam/eaton/products/electronic-components/resources/data-sheet/eaton-dr-high-power-density-high-efficiency-shielded-drum-core-power-inductors-data-sheet.pdf | Eaton - Electronics Division | DR73-151-R | Digi-Key | 513-1816-1-ND
1UH\7635 | 1UH\7635 | FIXED IND 1UH 5.28A 10.2MOHM SMD | Eaton - Electronics Division | 7635 | 1UH | SCH/L_ANSI.SchLib | L | PCB/IND_SMT.PcbLib | INDM7676X35 | 1e-06 | https://www.eaton.com/content/dam/eaton/products/electronic-components/resources/data-sheet/eaton-dr-high-power-density-high-efficiency-shielded-drum-core-power-inductors-data-sheet.pdf | Eaton - Electronics Division | DR73-1R0-R | Digi-Key | 283-DR73-1R0-RCT-ND
1.5UH\7635 | 1.5UH\7635 | FIXED IND 1.5UH 4.67A 13MOHM SMD | Eaton - Electronics Division | 7635 | 1.5UH | SCH/L_ANSI.SchLib | L | PCB/IND_SMT.PcbLib | INDM7676X35 | 1.5e-06 | https://www.eaton.com/content/dam/eaton/products/electronic-components/resources/data-sheet/eaton-dr-high-power-density-high-efficiency-shielded-drum-core-power-inductors-data-sheet.pdf | Eaton - Electronics Division | DR73-1R5-R | Digi-Key | 283-DR73-1R5-RCT-ND
22UH\7635 | 22UH\7635 | FIXED IND 22UH 1.62A 107MOHM SMD | Eaton - Electronics Division | 7635 | 22UH | SCH/L_ANSI.SchLib | L | PCB/IND_SMT.PcbLib | INDM7676X35 | 2.2e-05 | https://www.eaton.com/content/dam/eaton/products/electronic-components/resources/data-sheet/eaton-dr-high-power-density-high-efficiency-shielded-drum-core-power-inductors-data-sheet.pdf | Eaton - Electronics Division | DR73-220-R | Digi-Key | 283-DR73-220-RCT-ND
220UH\7635 | 220UH\7635 | FIXED IND 220UH 520MA 1.05OHM SM | Eaton - Electronics Division | 7635 | 220UH | SCH/L_ANSI.SchLib | L | PCB/IND_SMT.PcbLib | INDM7676X35 | 0.00022 | https://www.eaton.com/content/dam/eaton/products/electronic-components/resources/data-sheet/eaton-dr-high-power-density-high-efficiency-shielded-drum-core-power-inductors-data-sheet.pdf | Eaton - Electronics Division | DR73-221-R | Digi-Key | 513-1663-1-ND
2.2UH\7635 | 2.2UH\7635 | FIXED IND 2.2UH 4.15A 16.5 MOHM | Eaton - Electronics Division | 7635 | 2.2UH | SCH/L_ANSI.SchLib | L | PCB/IND_SMT.PcbLib | INDM7676X35 | 2.2e-06 | https://www.eaton.com/content/dam/eaton/products/electronic-components/resources/data-sheet/eaton-dr-high-power-density-high-efficiency-shielded-drum-core-power-inductors-data-sheet.pdf | Eaton - Electronics Division | DR73-2R2-R | Digi-Key | 283-DR73-2R2-RCT-ND
33UH\7635 | 33UH\7635 | FIXED IND 33UH 1.31A 166MOHM SMD | Eaton - Electronics Division | 7635 | 33UH | SCH/L_ANSI.SchLib | L | PCB/IND_SMT.PcbLib | INDM7676X35 | 3.3e-05 | https://www.eaton.com/content/dam/eaton/products/electronic-components/resources/data-sheet/eaton-dr-high-power-density-high-efficiency-shielded-drum-core-power-inductors-data-sheet.pdf | Eaton - Electronics Division | DR73-330-R | Digi-Key | 513-1131-1-ND
330UH\7635 | 330UH\7635 | FIXED IND 330UH 420MA 1.59OHM SM | Eaton - Electronics Division | 7635 | 330UH | SCH/L_ANSI.SchLib | L | PCB/IND_SMT.PcbLib | INDM7676X35 | 0.00033 | https://www.eaton.com/content/dam/eaton/products/electronic-components/resources/data-sheet/eaton-dr-high-power-density-high-efficiency-shielded-drum-core-power-inductors-data-sheet.pdf | Eaton - Electronics Division | DR73-331-R | Digi-Key | 513-1817-1-ND
3.3UH\7635 | 3.3UH\7635 | FIXED IND 3.3UH 3.31A 25.9 MOHM | Eaton - Electronics Division | 7635 | 3.3UH | SCH/L_ANSI.SchLib | L | PCB/IND_SMT.PcbLib | INDM7676X35 | 3.3e-06 | https://www.eaton.com/content/dam/eaton/products/electronic-components/resources/data-sheet/eaton-dr-high-power-density-high-efficiency-shielded-drum-core-power-inductors-data-sheet.pdf | Eaton - Electronics Division | DR73-3R3-R | Digi-Key | 513-1534-1-ND
47UH\7635 | 47UH\7635 | FIXED IND 47UH 1.08A 241MOHM SMD | Eaton - Electronics Division | 7635 | 47UH | SCH/L_ANSI.SchLib | L | PCB/IND_SMT.PcbLib | INDM7676X35 | 4.7e-05 | https://www.eaton.com/content/dam/eaton/products/electronic-components/resources/data-sheet/eaton-dr-high-power-density-high-efficiency-shielded-drum-core-power-inductors-data-sheet.pdf | Eaton - Electronics Division | DR73-470-R | Digi-Key | 513-1136-1-ND
470UH\7635 | 470UH\7635 | FIXED IND 470UH 350MA 2.36OHM SM | Eaton - Electronics Division | 7635 | 470UH | SCH/L_ANSI.SchLib | L | PCB/IND_SMT.PcbLib | INDM7676X35 | 0.00047 | https://www.eaton.com/content/dam/eaton/products/electronic-components/resources/data-sheet/eaton-dr-high-power-density-high-efficiency-shielded-drum-core-power-inductors-data-sheet.pdf | Eaton - Electronics Division | DR73-471-R | Digi-Key | 283-4066-1-ND
4.7UH\7635 | 4.7UH\7635 | FIXED IND 4.7UH 3.09A 29.7 MOHM | Eaton - Electronics Division | 7635 | 4.7UH | SCH/L_ANSI.SchLib | L | PCB/IND_SMT.PcbLib | INDM7676X35 | 4.7e-06 | https://www.eaton.com/content/dam/eaton/products/electronic-components/resources/data-sheet/eaton-dr-high-power-density-high-efficiency-shielded-drum-core-power-inductors-data-sheet.pdf | Eaton - Electronics Division | DR73-4R7-R | Digi-Key | 283-DR73-4R7-RCT-ND
68UH\7635 | 68UH\7635 | FIXED IND 68UH 890MA 358MOHM SMD | Eaton - Electronics Division | 7635 | 68UH | SCH/L_ANSI.SchLib | L | PCB/IND_SMT.PcbLib | INDM7676X35 | 6.8e-05 | https://www.eaton.com/content/dam/eaton/products/electronic-components/resources/data-sheet/eaton-dr-high-power-density-high-efficiency-shielded-drum-core-power-inductors-data-sheet.pdf | Eaton - Electronics Division | DR73-680-R | Digi-Key | 283-4067-1-ND
680UH\7635 | 680UH\7635 | FIXED IND 680UH 290MA 3.47OHM SM | Eaton - Electronics Division | 7635 | 680UH | SCH/L_ANSI.SchLib | L | PCB/IND_SMT.PcbLib | INDM7676X35 | 0.00068 | https://www.eaton.com/content/dam/eaton/products/electronic-components/resources/data-sheet/eaton-dr-high-power-density-high-efficiency-shielded-drum-core-power-inductors-data-sheet.pdf | Eaton - Electronics Division | DR73-681-R | Digi-Key | 283-4342-1-ND
6.8UH\7635 | 6.8UH\7635 | FIXED IND 6.8UH 2.55A 43.5 MOHM | Eaton - Electronics Division | 7635 | 6.8UH | SCH/L_ANSI.SchLib | L | PCB/IND_SMT.PcbLib | INDM7676X35 | 6.8e-06 | https://www.eaton.com/content/dam/eaton/products/electronic-components/resources/data-sheet/eaton-dr-high-power-density-high-efficiency-shielded-drum-core-power-inductors-data-sheet.pdf | Eaton - Electronics Division | DR73-6R8-R | Digi-Key | 513-1134-1-ND
82UH\7635 | 82UH\7635 | FIXED IND 82UH 860MA 384MOHM SMD | Eaton - Electronics Division | 7635 | 82UH | SCH/L_ANSI.SchLib | L | PCB/IND_SMT.PcbLib | INDM7676X35 | 8.2e-05 | https://www.eaton.com/content/dam/eaton/products/electronic-components/resources/data-sheet/eaton-dr-high-power-density-high-efficiency-shielded-drum-core-power-inductors-data-sheet.pdf | Eaton - Electronics Division | DR73-820-R | Digi-Key | 283-4068-1-ND
820UH\7635 | 820UH\7635 | FIXED IND 820UH 270MA 3.93OHM SM | Eaton - Electronics Division | 7635 | 820UH | SCH/L_ANSI.SchLib | L | PCB/IND_SMT.PcbLib | INDM7676X35 | 0.00082 | https://www.eaton.com/content/dam/eaton/products/electronic-components/resources/data-sheet/eaton-dr-high-power-density-high-efficiency-shielded-drum-core-power-inductors-data-sheet.pdf | Eaton - Electronics Division | DR73-821-R | Digi-Key | 283-DR73-821-RCT-ND
8.2UH\7635 | 8.2UH\7635 | FIXED IND 8.2UH 2.19A 59.2 MOHM | Eaton - Electronics Division | 7635 | 8.2UH | SCH/L_ANSI.SchLib | L | PCB/IND_SMT.PcbLib | INDM7676X35 | 8.2e-06 | https://www.eaton.com/content/dam/eaton/products/electronic-components/resources/data-sheet/eaton-dr-high-power-density-high-efficiency-shielded-drum-core-power-inductors-data-sheet.pdf | Eaton - Electronics Division | DR73-8R2-R | Digi-Key | 513-1814-1-ND
330NH\7635 | 330NH\7635 | FIXED IND 330NH 6.21A 7.3MOHM SM | Eaton - Electronics Division | 7635 | 330NH | SCH/L_ANSI.SchLib | L | PCB/IND_SMT.PcbLib | INDM7676X35 | 3.3e-07 | https://www.eaton.com/content/dam/eaton/products/electronic-components/resources/data-sheet/eaton-dr-high-power-density-high-efficiency-shielded-drum-core-power-inductors-data-sheet.pdf | Eaton - Electronics Division | DR73-R33-R | Digi-Key | 283-DR73-R33-RCT-ND
10UH\7643 | 10UH\7643 | FIXED IND 10UH 2.41A 48.9MOHM SM | Eaton - Electronics Division | 7643 | 10UH | SCH/L_ANSI.SchLib | L | PCB/IND_SMT.PcbLib | INDM7676X43 | 1e-05 | https://www.eaton.com/content/dam/eaton/products/electronic-components/resources/data-sheet/eaton-dr-high-power-density-high-efficiency-shielded-drum-core-power-inductors-data-sheet.pdf | Eaton - Electronics Division | DR74-100-R | Digi-Key | 513-1137-1-ND
100UH\7643 | 100UH\7643 | FIXED IND 100UH 860MA 383MOHM SM | Eaton - Electronics Division | 7643 | 100UH | SCH/L_ANSI.SchLib | L | PCB/IND_SMT.PcbLib | INDM7676X43 | 0.0001 | https://www.eaton.com/content/dam/eaton/products/electronic-components/resources/data-sheet/eaton-dr-high-power-density-high-efficiency-shielded-drum-core-power-inductors-data-sheet.pdf | Eaton - Electronics Division | DR74-101 | Digi-Key | 513-1142-1-ND
100UH\7643 | 100UH\7643 | FIXED IND 100UH 860MA 383MOHM SM | Eaton - Electronics Division | 7643 | 100UH | SCH/L_ANSI.SchLib | L | PCB/IND_SMT.PcbLib | INDM7676X43 | 0.0001 | https://www.eaton.com/content/dam/eaton/products/electronic-components/resources/data-sheet/eaton-dr-high-power-density-high-efficiency-shielded-drum-core-power-inductors-data-sheet.pdf | Eaton - Electronics Division | DR74-101-R | Digi-Key | 283-DR74-101-RCT-ND
1MH\7643 | 1MH\7643 | FIXED IND 1MH 270MA 3.89 OHM SMD | Eaton - Electronics Division | 7643 | 1MH | SCH/L_ANSI.SchLib | L | PCB/IND_SMT.PcbLib | INDM7676X43 | 0.001 | https://www.eaton.com/content/dam/eaton/products/electronic-components/resources/data-sheet/eaton-dr-high-power-density-high-efficiency-shielded-drum-core-power-inductors-data-sheet.pdf | Eaton - Electronics Division | DR74-102-R | Digi-Key | 513-1387-1-ND
15UH\7643 | 15UH\7643 | FIXED IND 15UH 2.11A 63.7MOHM SM | Eaton - Electronics Division | 7643 | 15UH | SCH/L_ANSI.SchLib | L | PCB/IND_SMT.PcbLib | INDM7676X43 | 1.5e-05 | https://www.eaton.com/content/dam/eaton/products/electronic-components/resources/data-sheet/eaton-dr-high-power-density-high-efficiency-shielded-drum-core-power-inductors-data-sheet.pdf | Eaton - Electronics Division | DR74-150-R | Digi-Key | 513-1138-1-ND
150UH\7643 | 150UH\7643 | FIXED IND 150UH 690MA 591MOHM SM | Eaton - Electronics Division | 7643 | 150UH | SCH/L_ANSI.SchLib | L | PCB/IND_SMT.PcbLib | INDM7676X43 | 0.00015 | https://www.eaton.com/content/dam/eaton/products/electronic-components/resources/data-sheet/eaton-dr-high-power-density-high-efficiency-shielded-drum-core-power-inductors-data-sheet.pdf | Eaton - Electronics Division | DR74-151-R | Digi-Key | 513-1388-1-ND
1UH\7643 | 1UH\7643 | FIXED IND 1UH 5.39A 9.9 MOHM SMD | Eaton - Electronics Division | 7643 | 1UH | SCH/L_ANSI.SchLib | L | PCB/IND_SMT.PcbLib | INDM7676X43 | 1e-06 | https://www.eaton.com/content/dam/eaton/products/electronic-components/resources/data-sheet/eaton-dr-high-power-density-high-efficiency-shielded-drum-core-power-inductors-data-sheet.pdf | Eaton - Electronics Division | DR74-1R0-R | Digi-Key | 513-1139-1-ND
1.5UH\7643 | 1.5UH\7643 | FIXED IND 1.5UH 4.94A 11.8 MOHM | Eaton - Electronics Division | 7643 | 1.5UH | SCH/L_ANSI.SchLib | L | PCB/IND_SMT.PcbLib | INDM7676X43 | 1.5e-06 | https://www.eaton.com/content/dam/eaton/products/electronic-components/resources/data-sheet/eaton-dr-high-power-density-high-efficiency-shielded-drum-core-power-inductors-data-sheet.pdf | Eaton - Electronics Division | DR74-1R5-R | Digi-Key | 513-1389-1-ND
22UH\7643 | 22UH\7643 | FIXED IND 22UH 1.75A 92.5MOHM SM | Eaton - Electronics Division | 7643 | 22UH | SCH/L_ANSI.SchLib | L | PCB/IND_SMT.PcbLib | INDM7676X43 | 2.2e-05 | https://www.eaton.com/content/dam/eaton/products/electronic-components/resources/data-sheet/eaton-dr-high-power-density-high-efficiency-shielded-drum-core-power-inductors-data-sheet.pdf | Eaton - Electronics Division | DR74-220-R | Digi-Key | 513-1390-1-ND |  |  |  |  | SXN(Shun Xiang Nuo Elec) | SMDRI74-220M | LCSC | C164083
220UH\7643 | 220UH\7643 | FIXED IND 220UH 560MA 907MOHM SM | Eaton - Electronics Division | 7643 | 220UH | SCH/L_ANSI.SchLib | L | PCB/IND_SMT.PcbLib | INDM7676X43 | 0.00022 | https://www.eaton.com/content/dam/eaton/products/electronic-components/resources/data-sheet/eaton-dr-high-power-density-high-efficiency-shielded-drum-core-power-inductors-data-sheet.pdf | Eaton - Electronics Division | DR74-221-R | Digi-Key | 513-1391-1-ND
2.2UH\7643 | 2.2UH\7643 | FIXED IND 2.2UH 4.76A 12.6 MOHM | Eaton - Electronics Division | 7643 | 2.2UH | SCH/L_ANSI.SchLib | L | PCB/IND_SMT.PcbLib | INDM7676X43 | 2.2e-06 | https://www.eaton.com/content/dam/eaton/products/electronic-components/resources/data-sheet/eaton-dr-high-power-density-high-efficiency-shielded-drum-core-power-inductors-data-sheet.pdf | Eaton - Electronics Division | DR74-2R2-R | Digi-Key | 513-1140-1-ND
33UH\7643 | 33UH\7643 | FIXED IND 33UH 1.41A 143MOHM SMD | Eaton - Electronics Division | 7643 | 33UH | SCH/L_ANSI.SchLib | L | PCB/IND_SMT.PcbLib | INDM7676X43 | 3.3e-05 | https://www.eaton.com/content/dam/eaton/products/electronic-components/resources/data-sheet/eaton-dr-high-power-density-high-efficiency-shielded-drum-core-power-inductors-data-sheet.pdf | Eaton - Electronics Division | DR74-330-R | Digi-Key | 513-1141-1-ND
330UH\7643 | 330UH\7643 | FIXED IND 330UH 450MA 1.41OHM SM | Eaton - Electronics Division | 7643 | 330UH | SCH/L_ANSI.SchLib | L | PCB/IND_SMT.PcbLib | INDM7676X43 | 0.00033 | https://www.eaton.com/content/dam/eaton/products/electronic-components/resources/data-sheet/eaton-dr-high-power-density-high-efficiency-shielded-drum-core-power-inductors-data-sheet.pdf | Eaton - Electronics Division | DR74-331-R | Digi-Key | 283-4601-1-ND |  |  |  |  | SXN(Shun Xiang Nuo Elec) | SMDRI74-331MT | LCSC | C35560
3.3UH\7643 | 3.3UH\7643 | FIXED IND 3.3UH 3.94A 18.3 MOHM | Eaton - Electronics Division | 7643 | 3.3UH | SCH/L_ANSI.SchLib | L | PCB/IND_SMT.PcbLib | INDM7676X43 | 3.3e-06 | https://www.eaton.com/content/dam/eaton/products/electronic-components/resources/data-sheet/eaton-dr-high-power-density-high-efficiency-shielded-drum-core-power-inductors-data-sheet.pdf | Eaton - Electronics Division | DR74-3R3-R | Digi-Key | 513-1665-1-ND
47UH\7643 | 47UH\7643 | FIXED IND 47UH 1.15A 216MOHM SMD | Eaton - Electronics Division | 7643 | 47UH | SCH/L_ANSI.SchLib | L | PCB/IND_SMT.PcbLib | INDM7676X43 | 4.7e-05 | https://www.eaton.com/content/dam/eaton/products/electronic-components/resources/data-sheet/eaton-dr-high-power-density-high-efficiency-shielded-drum-core-power-inductors-data-sheet.pdf | Eaton - Electronics Division | DR74-470-R | Digi-Key | 513-1535-1-ND
470UH\7643 | 470UH\7643 | FIXED IND 470UH 400MA 1.74OHM SM | Eaton - Electronics Division | 7643 | 470UH | SCH/L_ANSI.SchLib | L | PCB/IND_SMT.PcbLib | INDM7676X43 | 0.00047 | https://www.eaton.com/content/dam/eaton/products/electronic-components/resources/data-sheet/eaton-dr-high-power-density-high-efficiency-shielded-drum-core-power-inductors-data-sheet.pdf | Eaton - Electronics Division | DR74-471-R | Digi-Key | 283-4069-1-ND
4.7UH\7643 | 4.7UH\7643 | FIXED IND 4.7UH 3.34A 25.4 MOHM | Eaton - Electronics Division | 7643 | 4.7UH | SCH/L_ANSI.SchLib | L | PCB/IND_SMT.PcbLib | INDM7676X43 | 4.7e-06 | https://www.eaton.com/content/dam/eaton/products/electronic-components/resources/data-sheet/eaton-dr-high-power-density-high-efficiency-shielded-drum-core-power-inductors-data-sheet.pdf | Eaton - Electronics Division | DR74-4R7-R | Digi-Key | 513-1550-1-ND
68UH\7643 | 68UH\7643 | FIXED IND 68UH 1.03A 265MOHM SMD | Eaton - Electronics Division | 7643 | 68UH | SCH/L_ANSI.SchLib | L | PCB/IND_SMT.PcbLib | INDM7676X43 | 6.8e-05 | https://www.eaton.com/content/dam/eaton/products/electronic-components/resources/data-sheet/eaton-dr-high-power-density-high-efficiency-shielded-drum-core-power-inductors-data-sheet.pdf | Eaton - Electronics Division | DR74-680-R | Digi-Key | 513-1690-1-ND
680UH\7643 | 680UH\7643 | FIXED IND 680UH 330MA 2.58OHM SM | Eaton - Electronics Division | 7643 | 680UH | SCH/L_ANSI.SchLib | L | PCB/IND_SMT.PcbLib | INDM7676X43 | 0.00068 | https://www.eaton.com/content/dam/eaton/products/electronic-components/resources/data-sheet/eaton-dr-high-power-density-high-efficiency-shielded-drum-core-power-inductors-data-sheet.pdf | Eaton - Electronics Division | DR74-681-R | Digi-Key | 283-4070-1-ND
6.8UH\7643 | 6.8UH\7643 | FIXED IND 6.8UH 2.6A 41.8MOHM SM | Eaton - Electronics Division | 7643 | 6.8UH | SCH/L_ANSI.SchLib | L | PCB/IND_SMT.PcbLib | INDM7676X43 | 6.8e-06 | https://www.eaton.com/content/dam/eaton/products/electronic-components/resources/data-sheet/eaton-dr-high-power-density-high-efficiency-shielded-drum-core-power-inductors-data-sheet.pdf | Eaton - Electronics Division | DR74-6R8-R | Digi-Key | 513-1536-1-ND
82UH\7643 | 82UH\7643 | FIXED IND 82UH 910MA 345MOHM SMD | Eaton - Electronics Division | 7643 | 82UH | SCH/L_ANSI.SchLib | L | PCB/IND_SMT.PcbLib | INDM7676X43 | 8.2e-05 | https://www.eaton.com/content/dam/eaton/products/electronic-components/resources/data-sheet/eaton-dr-high-power-density-high-efficiency-shielded-drum-core-power-inductors-data-sheet.pdf | Eaton - Electronics Division | DR74-820-R | Digi-Key | 513-1666-1-ND
820UH\7643 | 820UH\7643 | FIXED IND 820UH 310MA 2.93OHM SM | Eaton - Electronics Division | 7643 | 820UH | SCH/L_ANSI.SchLib | L | PCB/IND_SMT.PcbLib | INDM7676X43 | 0.00082 | https://www.eaton.com/content/dam/eaton/products/electronic-components/resources/data-sheet/eaton-dr-high-power-density-high-efficiency-shielded-drum-core-power-inductors-data-sheet.pdf | Eaton - Electronics Division | DR74-821-R | Digi-Key | 513-1667-1-ND
8.2UH\7643 | 8.2UH\7643 | FIXED IND 8.2UH 2.53A 44.1 MOHM | Eaton - Electronics Division | 7643 | 8.2UH | SCH/L_ANSI.SchLib | L | PCB/IND_SMT.PcbLib | INDM7676X43 | 8.2e-06 | https://www.eaton.com/content/dam/eaton/products/electronic-components/resources/data-sheet/eaton-dr-high-power-density-high-efficiency-shielded-drum-core-power-inductors-data-sheet.pdf | Eaton - Electronics Division | DR74-8R2-R | Digi-Key | 283-DR74-8R2-RCT-ND
330NH\7643 | 330NH\7643 | FIXED IND 330NH 6.26A 7.4MOHM SM | Eaton - Electronics Division | 7643 | 330NH | SCH/L_ANSI.SchLib | L | PCB/IND_SMT.PcbLib | INDM7676X43 | 3.3e-07 | https://www.eaton.com/content/dam/eaton/products/electronic-components/resources/data-sheet/eaton-dr-high-power-density-high-efficiency-shielded-drum-core-power-inductors-data-sheet.pdf | Eaton - Electronics Division | DR74-R33-R | Digi-Key | 283-4071-1-ND
270NH/0603 | 270NH/0603 | FIXED IND 270NH 200MA 500MOHM SM | Bourns Inc. | 603 | 270NH | SCH/L_ANSI.SchLib | L | PCB/SMT_CHIP.PcbLib | IND0603 | 2.7e-07 | https://www.bourns.com/docs/Product-Datasheets/CS160808.pdf | Bourns Inc. | CS160808-R27K | Digi-Key | CS160808-R27KCT-ND
1UH/0603 | 1UH/0603 | FIXED IND 1UH 100MA 500 MOHM SMD | Bourns Inc. | 603 | 1UH | SCH/L_ANSI.SchLib | L | PCB/SMT_CHIP.PcbLib | IND0603 | 1e-06 | https://www.bourns.com/docs/Product-Datasheets/CS160808.pdf | Bourns Inc. | CS160808-1R0K | Digi-Key | CS160808-1R0KCT-ND
680NH/0603 | 680NH/0603 | FIXED IND 680NH 150MA 900MOHM SM | Bourns Inc. | 603 | 680NH | SCH/L_ANSI.SchLib | L | PCB/SMT_CHIP.PcbLib | IND0603 | 6.8e-07 | https://www.bourns.com/docs/Product-Datasheets/CS160808.pdf | Bourns Inc. | CS160808-R68K | Digi-Key | 118-CS160808-R68KCT-ND
1.2UH/0603 | 1.2UH/0603 | FIXED IND 1.2UH 100MA 600MOHM SM | Bourns Inc. | 603 | 1.2UH | SCH/L_ANSI.SchLib | L | PCB/SMT_CHIP.PcbLib | IND0603 | 1.2e-06 | https://www.bourns.com/docs/Product-Datasheets/CS160808.pdf | Bourns Inc. | CS160808-1R2K | Digi-Key | 118-CS160808-1R2KCT-ND
560NH/0603 | 560NH/0603 | FIXED IND 560NH 150MA 900MOHM SM | Bourns Inc. | 603 | 560NH | SCH/L_ANSI.SchLib | L | PCB/SMT_CHIP.PcbLib | IND0603 | 5.6e-07 | https://www.bourns.com/docs/Product-Datasheets/CS160808.pdf | Bourns Inc. | CS160808-R56K | Digi-Key | CS160808-R56KCT-ND |  |  |  |  | FH (Guangdong Fenghua Advanced Tech) | CMI160808VR56KT | LCSC | C139215
820NH/0603 | 820NH/0603 | FIXED IND 820NH 100MA 1.4OHM SMD | Bourns Inc. | 603 | 820NH | SCH/L_ANSI.SchLib | L | PCB/SMT_CHIP.PcbLib | IND0603 | 8.2e-07 | https://www.bourns.com/docs/Product-Datasheets/CS160808.pdf | Bourns Inc. | CS160808-R82K | Digi-Key | 118-CS160808-R82KCT-ND
1.8UH/0603 | 1.8UH/0603 | FIXED IND 1.8UH 50MA 750MOHM SMD | Bourns Inc. | 603 | 1.8UH | SCH/L_ANSI.SchLib | L | PCB/SMT_CHIP.PcbLib | IND0603 | 1.8e-06 | https://www.bourns.com/docs/Product-Datasheets/CS160808.pdf | Bourns Inc. | CS160808-1R8K | Digi-Key | CS160808-1R8KCT-ND
100NH/0603 | 100NH/0603 | FIXED IND 100NH 200MA 250MOHM SM | Bourns Inc. | 603 | 100NH | SCH/L_ANSI.SchLib | L | PCB/SMT_CHIP.PcbLib | IND0603 | 1e-07 | https://www.bourns.com/docs/Product-Datasheets/CS160808.pdf | Bourns Inc. | CS160808-R10K | Digi-Key | CS160808-R10KCT-ND
470NH/0603 | 470NH/0603 | FIXED IND 470NH 150MA 700MOHM SM | Bourns Inc. | 603 | 470NH | SCH/L_ANSI.SchLib | L | PCB/SMT_CHIP.PcbLib | IND0603 | 4.7e-07 | https://www.bourns.com/docs/Product-Datasheets/CS160808.pdf | Bourns Inc. | CS160808-R47K | Digi-Key | CS160808-R47KCT-ND
2.2UH/0603 | 2.2UH/0603 | FIXED IND 2.2UH 50MA 900MOHM SMD | Bourns Inc. | 603 | 2.2UH | SCH/L_ANSI.SchLib | L | PCB/SMT_CHIP.PcbLib | IND0603 | 2.2e-06 | https://www.bourns.com/docs/Product-Datasheets/CS160808.pdf | Bourns Inc. | CS160808-2R2K | Digi-Key | 118-CS160808-2R2KCT-ND
220NH/0603 | 220NH/0603 | FIXED IND 220NH 200MA 400MOHM SM | Bourns Inc. | 603 | 220NH | SCH/L_ANSI.SchLib | L | PCB/SMT_CHIP.PcbLib | IND0603 | 2.2e-07 | https://www.bourns.com/docs/Product-Datasheets/CS160808.pdf | Bourns Inc. | CS160808-R22K | Digi-Key | 118-CS160808-R22KCT-ND
120NH/0603 | 120NH/0603 | FIXED IND 120NH 200MA 300MOHM SM | Bourns Inc. | 603 | 120NH | SCH/L_ANSI.SchLib | L | PCB/SMT_CHIP.PcbLib | IND0603 | 1.2e-07 | https://www.bourns.com/docs/Product-Datasheets/CS160808.pdf | Bourns Inc. | CS160808-R12K | Digi-Key | 118-CS160808-R12KCT-ND
68NH/0603 | 68NH/0603 | FIXED IND 68NH 200MA 200MOHM SMD | Bourns Inc. | 603 | 68NH | SCH/L_ANSI.SchLib | L | PCB/SMT_CHIP.PcbLib | IND0603 | 6.8e-08 | https://www.bourns.com/docs/Product-Datasheets/CS160808.pdf | Bourns Inc. | CS160808-68NK | Digi-Key | 118-CS160808-68NKCT-ND
1.5UH/0603 | 1.5UH/0603 | FIXED IND 1.5UH 50MA 650MOHM SMD | Bourns Inc. | 603 | 1.5UH | SCH/L_ANSI.SchLib | L | PCB/SMT_CHIP.PcbLib | IND0603 | 1.5e-06 | https://www.bourns.com/docs/Product-Datasheets/CS160808.pdf | Bourns Inc. | CS160808-1R5K | Digi-Key | 118-CS160808-1R5KCT-ND
330NH/0603 | 330NH/0603 | FIXED IND 330NH 150MA 550MOHM SM | Bourns Inc. | 603 | 330NH | SCH/L_ANSI.SchLib | L | PCB/SMT_CHIP.PcbLib | IND0603 | 3.3e-07 | https://www.bourns.com/docs/Product-Datasheets/CS160808.pdf | Bourns Inc. | CS160808-R33K | Digi-Key | 118-CS160808-R33KCT-ND
2.7UH/0603 | 2.7UH/0603 | FIXED IND 2.7UH 50MA 1 OHM SMD | Bourns Inc. | 603 | 2.7UH | SCH/L_ANSI.SchLib | L | PCB/SMT_CHIP.PcbLib | IND0603 | 2.7e-06 | https://www.bourns.com/docs/Product-Datasheets/CS160808.pdf | Bourns Inc. | CS160808-2R7K | Digi-Key | CS160808-2R7KCT-ND
47NH/0603 | 47NH/0603 | FIXED IND 47NH 200MA 150MOHM SMD | Bourns Inc. | 603 | 47NH | SCH/L_ANSI.SchLib | L | PCB/SMT_CHIP.PcbLib | IND0603 | 4.7e-08 | https://www.bourns.com/docs/Product-Datasheets/CS160808.pdf | Bourns Inc. | CS160808-47NK | Digi-Key | CS160808-47NK-ND
82NH/0603 | 82NH/0603 | FIXED IND 82NH 200MA 250MOHM SMD | Bourns Inc. | 603 | 82NH | SCH/L_ANSI.SchLib | L | PCB/SMT_CHIP.PcbLib | IND0603 | 8.2e-08 | https://www.bourns.com/docs/Product-Datasheets/CS160808.pdf | Bourns Inc. | CS160808-82NK | Digi-Key | CS160808-82NK-ND
150NH/0603 | 150NH/0603 | FIXED IND 150NH 200MA 350MOHM SM | Bourns Inc. | 603 | 150NH | SCH/L_ANSI.SchLib | L | PCB/SMT_CHIP.PcbLib | IND0603 | 1.5e-07 | https://www.bourns.com/docs/Product-Datasheets/CS160808.pdf | Bourns Inc. | CS160808-R15K | Digi-Key | CS160808-R15K-ND
180NH/0603 | 180NH/0603 | FIXED IND 180NH 200MA 400MOHM SM | Bourns Inc. | 603 | 180NH | SCH/L_ANSI.SchLib | L | PCB/SMT_CHIP.PcbLib | IND0603 | 1.8e-07 | https://www.bourns.com/docs/Product-Datasheets/CS160808.pdf | Bourns Inc. | CS160808-R18K | Digi-Key | CS160808-R18K-ND
390NH/0603 | 390NH/0603 | FIXED IND 390NH 150MA 600MOHM SM | Bourns Inc. | 603 | 390NH | SCH/L_ANSI.SchLib | L | PCB/SMT_CHIP.PcbLib | IND0603 | 3.9e-07 | https://www.bourns.com/docs/Product-Datasheets/CS160808.pdf | Bourns Inc. | CS160808-R39K | Digi-Key | CS160808-R39K-ND
47UH/4040 | 47UH/4040 | 47 µH Geschirmt Trommelkern, drahtgewickelt Induktor 440 mA 780mOhm max. Nicht standardmäßig | Taiyo Yuden | 4040 | 47UH | SCH/L_ANSI.SchLib | L | PCB/IND_SMT.PcbLib | INDM4040X180 | 4.7e-05 | https://mm.digikey.com/Volume0/opasdata/d220001/medias/docus/1178/NRS4018T470MDGJ_SS.pdf | Taiyo Yuden | NRS4018T470MDGJ | Digi-Key | 587-5935-1-ND |  |  |  |  | Taiyo Yuden | NRS4018T470MDGJ | LCSC | C222886

## D
Part Number | Comment | Description | Manufacturer | Package | Value | Library Path | Library Ref | Footprint Path | Footprint Ref | Absolute Value | HelpURL | Manufacturer 1 | Manufacturer Part Number 1 | Supplier 1 | Supplier Part Number 1 | Manufacturer 2 | Manufacturer Part Number 2 | Supplier 2 | Supplier Part Number 2 | Manufacturer 3 | Manufacturer Part Number 3 | Supplier 3 | Supplier Part Number 3 | JLC Type
SMF5.0A | SMF5.0A | TVS DIODE 5VWM 9.2VC SOD123F | Littelfuse Inc. | SOD-123F | SMF5.0A | SCH/D_IEC.SchLib | D_Zener | PCB/SOD.PcbLib | SOD3720X110 | 5V | https://www.littelfuse.com/~/media/electronics/datasheets/tvs_diodes/littelfuse_tvs_diode_smf_datasheet.pdf.pdf | Littelfuse Inc. | SMF5.0A-T13 | Digikey | 18-SMF5.0A-T13CT-ND | Littelfuse Inc. | SMF5.0A | Digikey | F5748CT-ND | MDD（Microdiode Electronics） | SMF5.0A | LCSC | C193402 | Extended
SMF5.0CA | SMF5.0CA | TVS SOD123FL 5V 200W BIDIR | Littelfuse Inc. | SOD-123F | SMF5.0CA | SCH/D_IEC.SchLib | D_TVS_BIDIR | PCB/SOD.PcbLib | SOD3720X110 | 5V | https://www.littelfuse.com/~/media/electronics/datasheets/tvs_diodes/littelfuse_tvs_diode_smf_datasheet.pdf.pdf | Littelfuse Inc. | SMF5.0CA | Digikey | 18-SMF5.0CACT-ND
SMF6.0A | SMF6.0A | TVS DIODE 6VWM 10.3VC SOD123FL | Littelfuse Inc. | SOD-123F | SMF6.0A | SCH/D_IEC.SchLib | D_Zener | PCB/SOD.PcbLib | SOD3720X110 | 6V | https://www.littelfuse.com/~/media/electronics/datasheets/tvs_diodes/littelfuse_tvs_diode_smf_datasheet.pdf.pdf | Littelfuse Inc. | SMF6.0A-T13 | Digikey | 18-SMF6.0A-T13CT-ND | Littelfuse Inc. | SMF6.0A | Digikey | F5749CT-ND
SMF6.0CA | SMF6.0CA | TVS SOD123FL 6V 200W BIDIR | Littelfuse Inc. | SOD-123F | SMF6.0CA | SCH/D_IEC.SchLib | D_TVS_BIDIR | PCB/SOD.PcbLib | SOD3720X110 | 6V | https://www.littelfuse.com/~/media/electronics/datasheets/tvs_diodes/littelfuse_tvs_diode_smf_datasheet.pdf.pdf | Littelfuse Inc. | SMF6.0CA | Digikey | 18-SMF6.0CACT-ND
SMF6.5A | SMF6.5A | TVS DIODE 6.5VWM 11.2VC SOD123FL | Littelfuse Inc. | SOD-123F | SMF6.5A | SCH/D_IEC.SchLib | D_Zener | PCB/SOD.PcbLib | SOD3720X110 | 6.5V | https://www.littelfuse.com/~/media/electronics/datasheets/tvs_diodes/littelfuse_tvs_diode_smf_datasheet.pdf.pdf | Littelfuse Inc. | SMF6.5A-T13 | Digikey | 18-SMF6.5A-T13CT-ND | Littelfuse Inc. | SMF6.5A | Digikey | F5750CT-ND
SMF7.0A | SMF7.0A | TVS SOD123FL 7V 200W UNIDIR | Littelfuse Inc. | SOD-123F | SMF7.0A | SCH/D_IEC.SchLib | D_Zener | PCB/SOD.PcbLib | SOD3720X110 | 7V | https://www.littelfuse.com/~/media/electronics/datasheets/tvs_diodes/littelfuse_tvs_diode_smf_datasheet.pdf.pdf | Littelfuse Inc. | SMF7.0A | Digikey | F5751CT-ND
SMF7.5A | SMF7.5A | TVS SOD123FL 7.5V 200W UNIDIR | Littelfuse Inc. | SOD-123F | SMF7.5A | SCH/D_IEC.SchLib | D_Zener | PCB/SOD.PcbLib | SOD3720X110 | 7.5V | https://www.littelfuse.com/~/media/electronics/datasheets/tvs_diodes/littelfuse_tvs_diode_smf_datasheet.pdf.pdf | Littelfuse Inc. | SMF7.5A | Digikey | F5752CT-ND
SMF8.0A | SMF8.0A | TVS SOD123FL 80V 200W UNIDIR | Littelfuse Inc. | SOD-123F | SMF8.0A | SCH/D_IEC.SchLib | D_Zener | PCB/SOD.PcbLib | SOD3720X110 | 8V | https://www.littelfuse.com/~/media/electronics/datasheets/tvs_diodes/littelfuse_tvs_diode_smf_datasheet.pdf.pdf | Littelfuse Inc. | SMF8.0A | Digikey | F5753CT-ND | Littelfuse Inc. | SZSMF8.0AT1G | Digikey | F11658CT-ND
SMF8.5A | SMF8.5A | TVS SOD123FL 8.5V 200W UNIDIR | Littelfuse Inc. | SOD-123F | SMF8.5A | SCH/D_IEC.SchLib | D_Zener | PCB/SOD.PcbLib | SOD3720X110 | 8.5V | https://www.littelfuse.com/~/media/electronics/datasheets/tvs_diodes/littelfuse_tvs_diode_smf_datasheet.pdf.pdf | Littelfuse Inc. | SMF8.5A | Digikey | F5754CT-ND
SMF8.5CA | SMF8.5CA | TVS SOD123FL 8.5V 200W BIDIR | Littelfuse Inc. | SOD-123F | SMF8.5CA | SCH/D_IEC.SchLib | D_TVS_BIDIR | PCB/SOD.PcbLib | SOD3720X110 | 8.5V | https://www.littelfuse.com/~/media/electronics/datasheets/tvs_diodes/littelfuse_tvs_diode_smf_datasheet.pdf.pdf | Littelfuse Inc. | SMF8.5CA | Digikey | 18-SMF8.5CACT-ND
SMF9.0A | SMF9.0A | TVS DIODE 9VWM 15.4VC SOD123FL | Littelfuse Inc. | SOD-123F | SMF9.0A | SCH/D_IEC.SchLib | D_Zener | PCB/SOD.PcbLib | SOD3720X110 | 9V | https://www.littelfuse.com/~/media/electronics/datasheets/tvs_diodes/littelfuse_tvs_diode_smf_datasheet.pdf.pdf | Littelfuse Inc. | SMF9.0A-T13 | Digikey | 18-SMF9.0A-T13CT-ND | Littelfuse Inc. | SMF9.0A | Digikey | F5755CT-ND
SMF9.0CA | SMF9.0CA | TVS SOD123FL 9V 200W BIDIR | Littelfuse Inc. | SOD-123F | SMF9.0CA | SCH/D_IEC.SchLib | D_TVS_BIDIR | PCB/SOD.PcbLib | SOD3720X110 | 9V | https://www.littelfuse.com/~/media/electronics/datasheets/tvs_diodes/littelfuse_tvs_diode_smf_datasheet.pdf.pdf | Littelfuse Inc. | SMF9.0CA | Digikey | 18-SMF9.0CACT-ND
SMF10A | SMF10A | TVS DIODE 10VWM 17VC SOD123FL | Littelfuse Inc. | SOD-123F | SMF10A | SCH/D_IEC.SchLib | D_Zener | PCB/SOD.PcbLib | SOD3720X110 | 10V | https://www.littelfuse.com/~/media/electronics/datasheets/tvs_diodes/littelfuse_tvs_diode_smf_datasheet.pdf.pdf | Littelfuse Inc. | SMF10A-T13 | Digikey | 18-SMF10A-T13CT-ND | Littelfuse Inc. | SMF10A | Digikey | F5745CT-ND
SMF10CA | SMF10CA | TVS SOD123FL 10V 200W BIDIR | Littelfuse Inc. | SOD-123F | SMF10CA | SCH/D_IEC.SchLib | D_TVS_BIDIR | PCB/SOD.PcbLib | SOD3720X110 | 10V | https://www.littelfuse.com/~/media/electronics/datasheets/tvs_diodes/littelfuse_tvs_diode_smf_datasheet.pdf.pdf | Littelfuse Inc. | SMF10CA | Digikey | 18-SMF10CACT-ND
SMF11A | SMF11A | TVS SOD123FL 11V 200W UNIDIR | Littelfuse Inc. | SOD-123F | SMF11A | SCH/D_IEC.SchLib | D_Zener | PCB/SOD.PcbLib | SOD3720X110 | 11V | https://www.littelfuse.com/~/media/electronics/datasheets/tvs_diodes/littelfuse_tvs_diode_smf_datasheet.pdf.pdf | Littelfuse Inc. | SMF11A | Digikey | F5746CT-ND
SMF12A | SMF12A | TVS DIODE 12VWM 19.9VC SOD123FL | Littelfuse Inc. | SOD-123F | SMF12A | SCH/D_IEC.SchLib | D_Zener | PCB/SOD.PcbLib | SOD3720X110 | 12V | https://www.littelfuse.com/~/media/electronics/datasheets/tvs_diodes/littelfuse_tvs_diode_smf_datasheet.pdf.pdf | Littelfuse Inc. | SMF12A-T13 | Digikey | 18-SMF12A-T13CT-ND | Littelfuse Inc. | SMF12A | Digikey | F5747CT-ND
SMF12CA | SMF12CA | TVS SOD123FL 12V 200W BIDIR | Littelfuse Inc. | SOD-123F | SMF12CA | SCH/D_IEC.SchLib | D_TVS_BIDIR | PCB/SOD.PcbLib | SOD3720X110 | 12V | https://www.littelfuse.com/~/media/electronics/datasheets/tvs_diodes/littelfuse_tvs_diode_smf_datasheet.pdf.pdf | Littelfuse Inc. | SMF12CA | Digikey | 18-SMF12CACT-ND
SMF13A | SMF13A | TVS DIODE 13VWM 21.5VC SOD123FL | Littelfuse Inc. | SOD-123F | SMF13A | SCH/D_IEC.SchLib | D_Zener | PCB/SOD.PcbLib | SOD3720X110 | 13V | https://www.littelfuse.com/~/media/electronics/datasheets/tvs_diodes/littelfuse_tvs_diode_smf_datasheet.pdf.pdf | Littelfuse Inc. | SMF13A-T13 | Digikey | 18-SMF13A-T13CT-ND | Littelfuse Inc. | SMF13A | Digikey | F5815CT-ND
SMF13CA | SMF13CA | TVS SOD123FL 13V 200W BIDIR | Littelfuse Inc. | SOD-123F | SMF13CA | SCH/D_IEC.SchLib | D_TVS_BIDIR | PCB/SOD.PcbLib | SOD3720X110 | 13V | https://www.littelfuse.com/~/media/electronics/datasheets/tvs_diodes/littelfuse_tvs_diode_smf_datasheet.pdf.pdf | Littelfuse Inc. | SMF13CA | Digikey | 18-SMF13CACT-ND
SMF14A | SMF14A | TVS DIODE 14VWM 23.2VC SOD123FL | Littelfuse Inc. | SOD-123F | SMF14A | SCH/D_IEC.SchLib | D_Zener | PCB/SOD.PcbLib | SOD3720X110 | 14V | https://www.littelfuse.com/~/media/electronics/datasheets/tvs_diodes/littelfuse_tvs_diode_smf_datasheet.pdf.pdf | Littelfuse Inc. | SMF14A-T13 | Digikey | 18-SMF14A-T13CT-ND | Littelfuse Inc. | SMF14A | Digikey | F5816CT-ND
SMF14CA | SMF14CA | TVS SOD123FL 14V 200W BIDIR | Littelfuse Inc. | SOD-123F | SMF14CA | SCH/D_IEC.SchLib | D_TVS_BIDIR | PCB/SOD.PcbLib | SOD3720X110 | 14V | https://www.littelfuse.com/~/media/electronics/datasheets/tvs_diodes/littelfuse_tvs_diode_smf_datasheet.pdf.pdf | Littelfuse Inc. | SMF14CA | Digikey | 18-SMF14CACT-ND
SMF15A | SMF15A | TVS DIODE 15VWM 24.4VC SOD123FL | Littelfuse Inc. | SOD-123F | SMF15A | SCH/D_IEC.SchLib | D_Zener | PCB/SOD.PcbLib | SOD3720X110 | 15V | https://www.littelfuse.com/~/media/electronics/datasheets/tvs_diodes/littelfuse_tvs_diode_smf_datasheet.pdf.pdf | Littelfuse Inc. | SMF15A-T13 | Digikey | 18-SMF15A-T13CT-ND | Littelfuse Inc. | SMF15A | Digikey | F5817CT-ND
SMF15CA | SMF15CA | TVS SOD123FL 15V 200W BIDIR | Littelfuse Inc. | SOD-123F | SMF15CA | SCH/D_IEC.SchLib | D_TVS_BIDIR | PCB/SOD.PcbLib | SOD3720X110 | 15V | https://www.littelfuse.com/~/media/electronics/datasheets/tvs_diodes/littelfuse_tvs_diode_smf_datasheet.pdf.pdf | Littelfuse Inc. | SMF15CA | Digikey | 18-SMF15CACT-ND
SMF16A | SMF16A | TVS DIODE 16VWM 26VC SOD123FL | Littelfuse Inc. | SOD-123F | SMF16A | SCH/D_IEC.SchLib | D_Zener | PCB/SOD.PcbLib | SOD3720X110 | 16V | https://www.littelfuse.com/~/media/electronics/datasheets/tvs_diodes/littelfuse_tvs_diode_smf_datasheet.pdf.pdf | Littelfuse Inc. | SMF16A-T13 | Digikey | 18-SMF16A-T13CT-ND | Littelfuse Inc. | SMF16A | Digikey | F5818CT-ND
SMF16CA | SMF16CA | TVS SOD123FL 16V 200W BIDIR | Littelfuse Inc. | SOD-123F | SMF16CA | SCH/D_IEC.SchLib | D_TVS_BIDIR | PCB/SOD.PcbLib | SOD3720X110 | 16V | https://www.littelfuse.com/~/media/electronics/datasheets/tvs_diodes/littelfuse_tvs_diode_smf_datasheet.pdf.pdf | Littelfuse Inc. | SMF16CA | Digikey | 18-SMF16CACT-ND
SMF17A | SMF17A | TVS SOD123FL 17V 200W UNIDIR | Littelfuse Inc. | SOD-123F | SMF17A | SCH/D_IEC.SchLib | D_Zener | PCB/SOD.PcbLib | SOD3720X110 | 17V | https://www.littelfuse.com/~/media/electronics/datasheets/tvs_diodes/littelfuse_tvs_diode_smf_datasheet.pdf.pdf | Littelfuse Inc. | SMF17A | Digikey | F5819CT-ND
SMF18A | SMF18A | TVS DIODE 18VWM 29.2VC SOD123FL | Littelfuse Inc. | SOD-123F | SMF18A | SCH/D_IEC.SchLib | D_Zener | PCB/SOD.PcbLib | SOD3720X110 | 18V | https://www.littelfuse.com/~/media/electronics/datasheets/tvs_diodes/littelfuse_tvs_diode_smf_datasheet.pdf.pdf | Littelfuse Inc. | SMF18A-T13 | Digikey | 18-SMF18A-T13CT-ND | Littelfuse Inc. | SMF18A | Digikey | F5820CT-ND
SMF18CA | SMF18CA | TVS SOD123FL 18V 200W BIDIR | Littelfuse Inc. | SOD-123F | SMF18CA | SCH/D_IEC.SchLib | D_TVS_BIDIR | PCB/SOD.PcbLib | SOD3720X110 | 18V | https://www.littelfuse.com/~/media/electronics/datasheets/tvs_diodes/littelfuse_tvs_diode_smf_datasheet.pdf.pdf | Littelfuse Inc. | SMF18CA | Digikey | 18-SMF18CACT-ND
SMF20A | SMF20A | TVS DIODE 20VWM 32.4VC SOD123FL | Littelfuse Inc. | SOD-123F | SMF20A | SCH/D_IEC.SchLib | D_Zener | PCB/SOD.PcbLib | SOD3720X110 | 20V | https://www.littelfuse.com/~/media/electronics/datasheets/tvs_diodes/littelfuse_tvs_diode_smf_datasheet.pdf.pdf | Littelfuse Inc. | SMF20A-T13 | Digikey | 18-SMF20A-T13CT-ND | Littelfuse Inc. | SMF20A | Digikey | F5821CT-ND
SMF20CA | SMF20CA | TVS SOD123FL 20V 200W BIDIR | Littelfuse Inc. | SOD-123F | SMF20CA | SCH/D_IEC.SchLib | D_TVS_BIDIR | PCB/SOD.PcbLib | SOD3720X110 | 20V | https://www.littelfuse.com/~/media/electronics/datasheets/tvs_diodes/littelfuse_tvs_diode_smf_datasheet.pdf.pdf | Littelfuse Inc. | SMF20CA | Digikey | 18-SMF20CACT-ND
SMF22A | SMF22A | TVS SOD123FL 22V 200W UNIDIR | Littelfuse Inc. | SOD-123F | SMF22A | SCH/D_IEC.SchLib | D_Zener | PCB/SOD.PcbLib | SOD3720X110 | 22V | https://www.littelfuse.com/~/media/electronics/datasheets/tvs_diodes/littelfuse_tvs_diode_smf_datasheet.pdf.pdf | Littelfuse Inc. | SMF22A | Digikey | F5822CT-ND | Littelfuse Inc. | SZSMF22AT1G | Digikey | 18-SZSMF22AT1GCT-ND
SMF22CA | SMF22CA | TVS SOD123FL 22V 200W BIDIR | Littelfuse Inc. | SOD-123F | SMF22CA | SCH/D_IEC.SchLib | D_TVS_BIDIR | PCB/SOD.PcbLib | SOD3720X110 | 22V | https://www.littelfuse.com/~/media/electronics/datasheets/tvs_diodes/littelfuse_tvs_diode_smf_datasheet.pdf.pdf | Littelfuse Inc. | SMF22CA | Digikey | 18-SMF22CACT-ND
SMF24A | SMF24A | TVS DIODE 24VWM 38.9VC SOD123FL | Littelfuse Inc. | SOD-123F | SMF24A | SCH/D_IEC.SchLib | D_Zener | PCB/SOD.PcbLib | SOD3720X110 | 24V | https://www.littelfuse.com/~/media/electronics/datasheets/tvs_diodes/littelfuse_tvs_diode_smf_datasheet.pdf.pdf | Littelfuse Inc. | SMF24A-T13 | Digikey | 18-SMF24A-T13CT-ND | Littelfuse Inc. | SMF24A | Digikey | F5823CT-ND
SMF24CA | SMF24CA | TVS SOD123FL 24V 200W BIDIR | Littelfuse Inc. | SOD-123F | SMF24CA | SCH/D_IEC.SchLib | D_TVS_BIDIR | PCB/SOD.PcbLib | SOD3720X110 | 24V | https://www.littelfuse.com/~/media/electronics/datasheets/tvs_diodes/littelfuse_tvs_diode_smf_datasheet.pdf.pdf | Littelfuse Inc. | SMF24CA | Digikey | 18-SMF24CACT-ND
SMF26A | SMF26A | TVS DIODE 26VWM 42.1VC SOD123FL | Littelfuse Inc. | SOD-123F | SMF26A | SCH/D_IEC.SchLib | D_Zener | PCB/SOD.PcbLib | SOD3720X110 | 26V | https://www.littelfuse.com/~/media/electronics/datasheets/tvs_diodes/littelfuse_tvs_diode_smf_datasheet.pdf.pdf | Littelfuse Inc. | SMF26A-T13 | Digikey | 18-SMF26A-T13CT-ND | Littelfuse Inc. | SMF26A | Digikey | F5824CT-ND
SMF26CA | SMF26CA | TVS SOD123FL 26V 200W BIDIR | Littelfuse Inc. | SOD-123F | SMF26CA | SCH/D_IEC.SchLib | D_TVS_BIDIR | PCB/SOD.PcbLib | SOD3720X110 | 26V | https://www.littelfuse.com/~/media/electronics/datasheets/tvs_diodes/littelfuse_tvs_diode_smf_datasheet.pdf.pdf | Littelfuse Inc. | SMF26CA | Digikey | 18-SMF26CACT-ND
SMF28A | SMF28A | TVS DIODE 28VWM 45.4VC SOD123FL | Littelfuse Inc. | SOD-123F | SMF28A | SCH/D_IEC.SchLib | D_Zener | PCB/SOD.PcbLib | SOD3720X110 | 28V | https://www.littelfuse.com/~/media/electronics/datasheets/tvs_diodes/littelfuse_tvs_diode_smf_datasheet.pdf.pdf | Littelfuse Inc. | SMF28A-T13 | Digikey | 18-SMF28A-T13CT-ND | Littelfuse Inc. | SMF28A | Digikey | F5825CT-ND
SMF28CA | SMF28CA | TVS SOD123FL 28V 200W BIDIR | Littelfuse Inc. | SOD-123F | SMF28CA | SCH/D_IEC.SchLib | D_TVS_BIDIR | PCB/SOD.PcbLib | SOD3720X110 | 28V | https://www.littelfuse.com/~/media/electronics/datasheets/tvs_diodes/littelfuse_tvs_diode_smf_datasheet.pdf.pdf | Littelfuse Inc. | SMF28CA | Digikey | 18-SMF28CACT-ND
SMF30A | SMF30A | TVS DIODE 30VWM 48.4VC SOD123FL | Littelfuse Inc. | SOD-123F | SMF30A | SCH/D_IEC.SchLib | D_Zener | PCB/SOD.PcbLib | SOD3720X110 | 30V | https://www.littelfuse.com/~/media/electronics/datasheets/tvs_diodes/littelfuse_tvs_diode_smf_datasheet.pdf.pdf | Littelfuse Inc. | SMF30A-T13 | Digikey | 18-SMF30A-T13CT-ND | Littelfuse Inc. | SMF30A | Digikey | F5826CT-ND
SMF30CA | SMF30CA | TVS SOD123FL 30V 200W BIDIR | Littelfuse Inc. | SOD-123F | SMF30CA | SCH/D_IEC.SchLib | D_TVS_BIDIR | PCB/SOD.PcbLib | SOD3720X110 | 30V | https://www.littelfuse.com/~/media/electronics/datasheets/tvs_diodes/littelfuse_tvs_diode_smf_datasheet.pdf.pdf | Littelfuse Inc. | SMF30CA | Digikey | 18-SMF30CACT-ND
SMF33A | SMF33A | TVS DIODE 33VWM 53.3VC SOD123FL | Littelfuse Inc. | SOD-123F | SMF33A | SCH/D_IEC.SchLib | D_Zener | PCB/SOD.PcbLib | SOD3720X110 | 33V | https://www.littelfuse.com/~/media/electronics/datasheets/tvs_diodes/littelfuse_tvs_diode_smf_datasheet.pdf.pdf | Littelfuse Inc. | SMF33A-T13 | Digikey | 18-SMF33A-T13CT-ND | Littelfuse Inc. | SMF33A | Digikey | F5827CT-ND
SMF33CA | SMF33CA | TVS SOD123FL 33V 200W BIDIR | Littelfuse Inc. | SOD-123F | SMF33CA | SCH/D_IEC.SchLib | D_TVS_BIDIR | PCB/SOD.PcbLib | SOD3720X110 | 33V | https://www.littelfuse.com/~/media/electronics/datasheets/tvs_diodes/littelfuse_tvs_diode_smf_datasheet.pdf.pdf | Littelfuse Inc. | SMF33CA | Digikey | 18-SMF33CACT-ND
SMF36A | SMF36A | TVS SOD123FL 36V 200W UNIDIR | Littelfuse Inc. | SOD-123FL | SMF36A | SCH/D_IEC.SchLib | D_Zener | PCB/SOD.PcbLib | SOD3720X110 | 36V | https://www.littelfuse.com/~/media/electronics/datasheets/tvs_diodes/littelfuse_tvs_diode_smf_datasheet.pdf.pdf | Littelfuse Inc. | SMF36A | Digikey | F5828CT-ND | Littelfuse Inc. | SZSMF36AT1G | Digikey | F11654CT-ND
SMF36CA | SMF36CA | TVS SOD123FL 36V 200W BIDIR | Littelfuse Inc. | SOD-123F | SMF36CA | SCH/D_IEC.SchLib | D_TVS_BIDIR | PCB/SOD.PcbLib | SOD3720X110 | 36V | https://www.littelfuse.com/~/media/electronics/datasheets/tvs_diodes/littelfuse_tvs_diode_smf_datasheet.pdf.pdf | Littelfuse Inc. | SMF36CA | Digikey | 18-SMF36CACT-ND
SMF40A | SMF40A | TVS DIODE 40VWM 64.5VC SOD123FL | Littelfuse Inc. | SOD-123F | SMF40A | SCH/D_IEC.SchLib | D_Zener | PCB/SOD.PcbLib | SOD3720X110 | 40V | https://www.littelfuse.com/~/media/electronics/datasheets/tvs_diodes/littelfuse_tvs_diode_smf_datasheet.pdf.pdf | Littelfuse Inc. | SMF40A-T13 | Digikey | 18-SMF40A-T13CT-ND | Littelfuse Inc. | SMF40A | Digikey | F5829CT-ND
SMF40CA | SMF40CA | TVS SOD123FL 40V 200W BIDIR | Littelfuse Inc. | SOD-123F | SMF40CA | SCH/D_IEC.SchLib | D_TVS_BIDIR | PCB/SOD.PcbLib | SOD3720X110 | 40V | https://www.littelfuse.com/~/media/electronics/datasheets/tvs_diodes/littelfuse_tvs_diode_smf_datasheet.pdf.pdf | Littelfuse Inc. | SMF40CA | Digikey | 18-SMF40CACT-ND
SMF43A | SMF43A | TVS SOD123FL 43V 200W UNIDIR | Littelfuse Inc. | SOD-123F | SMF43A | SCH/D_IEC.SchLib | D_Zener | PCB/SOD.PcbLib | SOD3720X110 | 43V | https://www.littelfuse.com/~/media/electronics/datasheets/tvs_diodes/littelfuse_tvs_diode_smf_datasheet.pdf.pdf | Littelfuse Inc. | SMF43A | Digikey | F5830CT-ND
SMF43CA | SMF43CA | TVS SOD123FL 43V 200W BIDIR | Littelfuse Inc. | SOD-123F | SMF43CA | SCH/D_IEC.SchLib | D_TVS_BIDIR | PCB/SOD.PcbLib | SOD3720X110 | 43V | https://www.littelfuse.com/~/media/electronics/datasheets/tvs_diodes/littelfuse_tvs_diode_smf_datasheet.pdf.pdf | Littelfuse Inc. | SMF43CA | Digikey | 18-SMF43CACT-ND
SMF45A | SMF45A | TVS SOD123FL 45V 200W UNIDIR | Littelfuse Inc. | SOD-123F | SMF45A | SCH/D_IEC.SchLib | D_Zener | PCB/SOD.PcbLib | SOD3720X110 | 45V | https://www.littelfuse.com/~/media/electronics/datasheets/tvs_diodes/littelfuse_tvs_diode_smf_datasheet.pdf.pdf | Littelfuse Inc. | SMF45A | Digikey | F5831CT-ND
SMF48A | SMF48A | TVS DIODE 48VWM 77.4VC SOD123FL | Littelfuse Inc. | SOD-123F | SMF48A | SCH/D_IEC.SchLib | D_Zener | PCB/SOD.PcbLib | SOD3720X110 | 48V | https://www.littelfuse.com/~/media/electronics/datasheets/tvs_diodes/littelfuse_tvs_diode_smf_datasheet.pdf.pdf | Littelfuse Inc. | SMF48A-T13 | Digikey | 18-SMF48A-T13CT-ND | Littelfuse Inc. | SMF48A | Digikey | F5832CT-ND
SMF48CA | SMF48CA | TVS SOD123FL 48V 200W BIDIR | Littelfuse Inc. | SOD-123F | SMF48CA | SCH/D_IEC.SchLib | D_TVS_BIDIR | PCB/SOD.PcbLib | SOD3720X110 | 48V | https://www.littelfuse.com/~/media/electronics/datasheets/tvs_diodes/littelfuse_tvs_diode_smf_datasheet.pdf.pdf | Littelfuse Inc. | SMF48CA | Digikey | 18-SMF48CACT-ND
SMF51A | SMF51A | TVS SOD123FL 51V 200W UNIDIR | Littelfuse Inc. | SOD-123F | SMF51A | SCH/D_IEC.SchLib | D_Zener | PCB/SOD.PcbLib | SOD3720X110 | 51V | https://www.littelfuse.com/~/media/electronics/datasheets/tvs_diodes/littelfuse_tvs_diode_smf_datasheet.pdf.pdf | Littelfuse Inc. | SMF51A | Digikey | F5833CT-ND
SMF51CA | SMF51CA | TVS SOD123FL 51V 200W BIDIR | Littelfuse Inc. | SOD-123F | SMF51CA | SCH/D_IEC.SchLib | D_TVS_BIDIR | PCB/SOD.PcbLib | SOD3720X110 | 51V | https://www.littelfuse.com/~/media/electronics/datasheets/tvs_diodes/littelfuse_tvs_diode_smf_datasheet.pdf.pdf | Littelfuse Inc. | SMF51CA | Digikey | 18-SMF51CACT-ND
SMF54A | SMF54A | TVS SOD123FL 54V 200W UNIDIR | Littelfuse Inc. | SOD-123F | SMF54A | SCH/D_IEC.SchLib | D_Zener | PCB/SOD.PcbLib | SOD3720X110 | 54V | https://www.littelfuse.com/~/media/electronics/datasheets/tvs_diodes/littelfuse_tvs_diode_smf_datasheet.pdf.pdf | Littelfuse Inc. | SMF54A | Digikey | F5834CT-ND
SMF54CA | SMF54CA | TVS SOD123FL 54V 200W BIDIR | Littelfuse Inc. | SOD-123F | SMF54CA | SCH/D_IEC.SchLib | D_TVS_BIDIR | PCB/SOD.PcbLib | SOD3720X110 | 54V | https://www.littelfuse.com/~/media/electronics/datasheets/tvs_diodes/littelfuse_tvs_diode_smf_datasheet.pdf.pdf | Littelfuse Inc. | SMF54CA | Digikey | 18-SMF54CACT-ND
SMF58A | SMF58A | TVS SOD123FL 58V 200W UNIDIR | Littelfuse Inc. | SOD-123F | SMF58A | SCH/D_IEC.SchLib | D_Zener | PCB/SOD.PcbLib | SOD3720X110 | 58V | https://www.littelfuse.com/~/media/electronics/datasheets/tvs_diodes/littelfuse_tvs_diode_smf_datasheet.pdf.pdf | Littelfuse Inc. | SMF58A | Digikey | SMF58ACT-ND
SMF58CA | SMF58CA | TVS SOD123FL 58V 200W BIDIR | Littelfuse Inc. | SOD-123F | SMF58CA | SCH/D_IEC.SchLib | D_TVS_BIDIR | PCB/SOD.PcbLib | SOD3720X110 | 58V | https://www.littelfuse.com/~/media/electronics/datasheets/tvs_diodes/littelfuse_tvs_diode_smf_datasheet.pdf.pdf | Littelfuse Inc. | SMF58CA | Digikey | 18-SMF58CACT-ND
SMF60A | SMF60A | TVS SOD123FL 60V 200W UNIDIR | Littelfuse Inc. | SOD-123F | SMF60A | SCH/D_IEC.SchLib | D_Zener | PCB/SOD.PcbLib | SOD3720X110 | 60V | https://www.littelfuse.com/~/media/electronics/datasheets/tvs_diodes/littelfuse_tvs_diode_smf_datasheet.pdf.pdf | Littelfuse Inc. | SMF60A | Digikey | 18-SMF60ACT-ND
SMF60CA | SMF60CA | TVS SOD123FL 60V 200W BIDIR | Littelfuse Inc. | SOD-123F | SMF60CA | SCH/D_IEC.SchLib | D_TVS_BIDIR | PCB/SOD.PcbLib | SOD3720X110 | 60V | https://www.littelfuse.com/~/media/electronics/datasheets/tvs_diodes/littelfuse_tvs_diode_smf_datasheet.pdf.pdf | Littelfuse Inc. | SMF60CA | Digikey | 18-SMF60CACT-ND
SMF64A | SMF64A | TVS SOD123FL 64V 200W UNIDIR | Littelfuse Inc. | SOD-123F | SMF64A | SCH/D_IEC.SchLib | D_Zener | PCB/SOD.PcbLib | SOD3720X110 | 64V | https://www.littelfuse.com/~/media/electronics/datasheets/tvs_diodes/littelfuse_tvs_diode_smf_datasheet.pdf.pdf | Littelfuse Inc. | SMF64A | Digikey | SMF64ACT-ND
SMF70A | SMF70A | TVS SOD123FL 70V 200W UNIDIR | Littelfuse Inc. | SOD-123F | SMF70A | SCH/D_IEC.SchLib | D_Zener | PCB/SOD.PcbLib | SOD3720X110 | 70V | https://www.littelfuse.com/~/media/electronics/datasheets/tvs_diodes/littelfuse_tvs_diode_smf_datasheet.pdf.pdf | Littelfuse Inc. | SMF70A | Digikey | 18-SMF70ACT-ND
SMF75A | SMF75A | TVS SOD123FL 75V 200W UNIDIR | Littelfuse Inc. | SOD-123F | SMF75A | SCH/D_IEC.SchLib | D_Zener | PCB/SOD.PcbLib | SOD3720X110 | 75V | https://www.littelfuse.com/~/media/electronics/datasheets/tvs_diodes/littelfuse_tvs_diode_smf_datasheet.pdf.pdf | Littelfuse Inc. | SMF75A | Digikey | F10084CT-ND
SMF75CA | SMF75CA | TVS SOD123FL 75V 200W BIDIR | Littelfuse Inc. | SOD-123F | SMF75CA | SCH/D_IEC.SchLib | D_TVS_BIDIR | PCB/SOD.PcbLib | SOD3720X110 | 75V | https://www.littelfuse.com/~/media/electronics/datasheets/tvs_diodes/littelfuse_tvs_diode_smf_datasheet.pdf.pdf | Littelfuse Inc. | SMF75CA | Digikey | 18-SMF75CACT-ND
SMF85A | SMF85A | TVS SOD123FL 85V 200W UNIDIR | Littelfuse Inc. | SOD-123F | SMF85A | SCH/D_IEC.SchLib | D_Zener | PCB/SOD.PcbLib | SOD3720X110 | 85V | https://www.littelfuse.com/~/media/electronics/datasheets/tvs_diodes/littelfuse_tvs_diode_smf_datasheet.pdf.pdf | Littelfuse Inc. | SMF85A | Digikey | 18-SMF85ACT-ND
SMF85CA | SMF85CA | TVS SOD123FL 85V 200W BIDIR | Littelfuse Inc. | SOD-123F | SMF85CA | SCH/D_IEC.SchLib | D_TVS_BIDIR | PCB/SOD.PcbLib | SOD3720X110 | 85V | https://www.littelfuse.com/~/media/electronics/datasheets/tvs_diodes/littelfuse_tvs_diode_smf_datasheet.pdf.pdf | Littelfuse Inc. | SMF85CA | Digikey | 18-SMF85CACT-ND
SMF150A | SMF150A | TVS SOD123FL 150V 200W UNIDIR | Littelfuse Inc. | SOD-123F | SMF150A | SCH/D_IEC.SchLib | D_Zener | PCB/SOD.PcbLib | SOD3720X110 | 150V | https://www.littelfuse.com/~/media/electronics/datasheets/tvs_diodes/littelfuse_tvs_diode_smf_datasheet.pdf.pdf | Littelfuse Inc. | SMF150A | Digikey | 18-SMF150ACT-ND
SMF180A | SMF180A | TVS SOD123FL 180V 200W UNIDIR | Littelfuse Inc. | SOD-123F | SMF180A | SCH/D_IEC.SchLib | D_Zener | PCB/SOD.PcbLib | SOD3720X110 | 180V | https://www.littelfuse.com/~/media/electronics/datasheets/tvs_diodes/littelfuse_tvs_diode_smf_datasheet.pdf.pdf | Littelfuse Inc. | SMF180A | Digikey | 18-SMF180ACT-ND
SMF200A | SMF200A | TVS SOD123FL 200V 200W UNIDIR | Littelfuse Inc. | SOD-123F | SMF200A | SCH/D_IEC.SchLib | D_Zener | PCB/SOD.PcbLib | SOD3720X110 | 200V | https://www.littelfuse.com/~/media/electronics/datasheets/tvs_diodes/littelfuse_tvs_diode_smf_datasheet.pdf.pdf | Littelfuse Inc. | SMF200A | Digikey | 18-SMF200ACT-ND
SMF220A | SMF220A | TVS SOD123FL 220V 200W UNIDIR | Littelfuse Inc. | SOD-123F | SMF220A | SCH/D_IEC.SchLib | D_Zener | PCB/SOD.PcbLib | SOD3720X110 | 220V | https://www.littelfuse.com/~/media/electronics/datasheets/tvs_diodes/littelfuse_tvs_diode_smf_datasheet.pdf.pdf | Littelfuse Inc. | SMF220A | Digikey | 18-SMF220ACT-ND
SMAJ5.0A | SMAJ5.0A | TVS DIODE 5VWM 9.2VC DO214AC | Littelfuse Inc. | DO-214AC, SMA | SMAJ5.0A | SCH/D_IEC.SchLib | D_Zener | PCB/DIOM.PcbLib | DIOM5226X230 | 5V | https://www.littelfuse.com/~/media/electronics/datasheets/tvs_diodes/littelfuse_tvs_diode_smaj_datasheet.pdf.pdf | Littelfuse Inc. | SMAJ5.0A | Digikey | SMAJ5.0ALFCT-ND
SMAJ5.0CA | SMAJ5.0CA | TVS DIODE 5VWM 9.2VC DO214AC | Littelfuse Inc. | DO-214AC, SMA | SMAJ5.0CA | SCH/D_IEC.SchLib | D_TVS_BIDIR | PCB/DIOM.PcbLib | DIOM5226X230 | 5V | https://www.littelfuse.com/~/media/electronics/datasheets/tvs_diodes/littelfuse_tvs_diode_smaj_datasheet.pdf.pdf | Littelfuse Inc. | SMAJ5.0CA | Digikey | SMAJ5.0CALFCT-ND
SMAJ6.0A | SMAJ6.0A | TVS DIODE 6VWM 10.3VC DO214AC | Littelfuse Inc. | DO-214AC, SMA | SMAJ6.0A | SCH/D_IEC.SchLib | D_Zener | PCB/DIOM.PcbLib | DIOM5226X230 | 6V | https://www.littelfuse.com/~/media/electronics/datasheets/tvs_diodes/littelfuse_tvs_diode_smaj_datasheet.pdf.pdf | Littelfuse Inc. | SMAJ6.0A | Digikey | SMAJ6.0ALFCT-ND
SMAJ6.0CA | SMAJ6.0CA | TVS DIODE 6VWM 10.3VC DO214AC | Littelfuse Inc. | DO-214AC, SMA | SMAJ6.0CA | SCH/D_IEC.SchLib | D_TVS_BIDIR | PCB/DIOM.PcbLib | DIOM5226X230 | 6V | https://www.littelfuse.com/~/media/electronics/datasheets/tvs_diodes/littelfuse_tvs_diode_smaj_datasheet.pdf.pdf | Littelfuse Inc. | SMAJ6.0CA | Digikey | SMAJ6.0CALFCT-ND
SMAJ6.5A | SMAJ6.5A | TVS DIODE 6.5VWM 11.2VC DO214AC | Littelfuse Inc. | DO-214AC, SMA | SMAJ6.5A | SCH/D_IEC.SchLib | D_Zener | PCB/DIOM.PcbLib | DIOM5226X230 | 6.5V | https://www.littelfuse.com/~/media/electronics/datasheets/tvs_diodes/littelfuse_tvs_diode_smaj_datasheet.pdf.pdf | Littelfuse Inc. | SMAJ6.5A | Digikey | SMAJ6.5ALFCT-ND
SMAJ6.5CA | SMAJ6.5CA | TVS DIODE 6.5VWM 11.2VC DO214AC | Littelfuse Inc. | DO-214AC, SMA | SMAJ6.5CA | SCH/D_IEC.SchLib | D_TVS_BIDIR | PCB/DIOM.PcbLib | DIOM5226X230 | 6.5V | https://www.littelfuse.com/~/media/electronics/datasheets/tvs_diodes/littelfuse_tvs_diode_smaj_datasheet.pdf.pdf | Littelfuse Inc. | SMAJ6.5CA | Digikey | SMAJ6.5CALFCT-ND
SMAJ7.0A | SMAJ7.0A | TVS DIODE 7VWM 12VC DO214AC | Littelfuse Inc. | DO-214AC, SMA | SMAJ7.0A | SCH/D_IEC.SchLib | D_Zener | PCB/DIOM.PcbLib | DIOM5226X230 | 7V | https://www.littelfuse.com/~/media/electronics/datasheets/tvs_diodes/littelfuse_tvs_diode_smaj_datasheet.pdf.pdf | Littelfuse Inc. | SMAJ7.0A | Digikey | SMAJ7.0ALFCT-ND
SMAJ7.0CA | SMAJ7.0CA | TVS DIODE 7VWM 12VC DO214AC | Littelfuse Inc. | DO-214AC, SMA | SMAJ7.0CA | SCH/D_IEC.SchLib | D_TVS_BIDIR | PCB/DIOM.PcbLib | DIOM5226X230 | 7V | https://www.littelfuse.com/~/media/electronics/datasheets/tvs_diodes/littelfuse_tvs_diode_smaj_datasheet.pdf.pdf | Littelfuse Inc. | SMAJ7.0CA | Digikey | SMAJ7.0CALFCT-ND
SMAJ7.5A | SMAJ7.5A | TVS DIODE 7.5VWM 12.9VC DO214AC | Littelfuse Inc. | DO-214AC, SMA | SMAJ7.5A | SCH/D_IEC.SchLib | D_Zener | PCB/DIOM.PcbLib | DIOM5226X230 | 7.5V | https://www.littelfuse.com/~/media/electronics/datasheets/tvs_diodes/littelfuse_tvs_diode_smaj_datasheet.pdf.pdf | Littelfuse Inc. | SMAJ7.5A | Digikey | SMAJ7.5ALFCT-ND
SMAJ7.5CA | SMAJ7.5CA | TVS DIODE 7.5VWM 12.9VC DO214AC | Littelfuse Inc. | DO-214AC, SMA | SMAJ7.5CA | SCH/D_IEC.SchLib | D_TVS_BIDIR | PCB/DIOM.PcbLib | DIOM5226X230 | 7.5V | https://www.littelfuse.com/~/media/electronics/datasheets/tvs_diodes/littelfuse_tvs_diode_smaj_datasheet.pdf.pdf | Littelfuse Inc. | SMAJ7.5CA | Digikey | SMAJ7.5CALFCT-ND
SMAJ8.0A | SMAJ8.0A | TVS DIODE 8VWM 13.6VC DO214AC | Littelfuse Inc. | DO-214AC, SMA | SMAJ8.0A | SCH/D_IEC.SchLib | D_Zener | PCB/DIOM.PcbLib | DIOM5226X230 | 8V | https://www.littelfuse.com/~/media/electronics/datasheets/tvs_diodes/littelfuse_tvs_diode_smaj_datasheet.pdf.pdf | Littelfuse Inc. | SMAJ8.0A | Digikey | SMAJ8.0ALFCT-ND
SMAJ8.0CA | SMAJ8.0CA | TVS DIODE 8VWM 13.6VC DO214AC | Littelfuse Inc. | DO-214AC, SMA | SMAJ8.0CA | SCH/D_IEC.SchLib | D_TVS_BIDIR | PCB/DIOM.PcbLib | DIOM5226X230 | 8V | https://www.littelfuse.com/~/media/electronics/datasheets/tvs_diodes/littelfuse_tvs_diode_smaj_datasheet.pdf.pdf | Littelfuse Inc. | SMAJ8.0CA | Digikey | SMAJ8.0CALFCT-ND
SMAJ8.5A | SMAJ8.5A | TVS DIODE 8.5VWM 14.4VC DO214AC | Littelfuse Inc. | DO-214AC, SMA | SMAJ8.5A | SCH/D_IEC.SchLib | D_Zener | PCB/DIOM.PcbLib | DIOM5226X230 | 8.5V | https://www.littelfuse.com/~/media/electronics/datasheets/tvs_diodes/littelfuse_tvs_diode_smaj_datasheet.pdf.pdf | Littelfuse Inc. | SMAJ8.5A | Digikey | SMAJ8.5ALFCT-ND
SMAJ8.5CA | SMAJ8.5CA | TVS DIODE 8.5VWM 14.4VC DO214AC | Littelfuse Inc. | DO-214AC, SMA | SMAJ8.5CA | SCH/D_IEC.SchLib | D_TVS_BIDIR | PCB/DIOM.PcbLib | DIOM5226X230 | 8.5V | https://www.littelfuse.com/~/media/electronics/datasheets/tvs_diodes/littelfuse_tvs_diode_smaj_datasheet.pdf.pdf | Littelfuse Inc. | SMAJ8.5CA | Digikey | SMAJ8.5CALFCT-ND
SMAJ9.0A | SMAJ9.0A | TVS DIODE 9VWM 15.4VC DO214AC | Littelfuse Inc. | DO-214AC, SMA | SMAJ9.0A | SCH/D_IEC.SchLib | D_Zener | PCB/DIOM.PcbLib | DIOM5226X230 | 9V | https://www.littelfuse.com/~/media/electronics/datasheets/tvs_diodes/littelfuse_tvs_diode_smaj_datasheet.pdf.pdf | Littelfuse Inc. | SMAJ9.0A | Digikey | SMAJ9.0ALFCT-ND
SMAJ9.0CA | SMAJ9.0CA | TVS DIODE 9VWM 15.4VC DO214AC | Littelfuse Inc. | DO-214AC, SMA | SMAJ9.0CA | SCH/D_IEC.SchLib | D_TVS_BIDIR | PCB/DIOM.PcbLib | DIOM5226X230 | 9V | https://www.littelfuse.com/~/media/electronics/datasheets/tvs_diodes/littelfuse_tvs_diode_smaj_datasheet.pdf.pdf | Littelfuse Inc. | SMAJ9.0CA | Digikey | SMAJ9.0CALFCT-ND
SMAJ10A | SMAJ10A | TVS DIODE 10VWM 17VC DO214AC | Littelfuse Inc. | DO-214AC, SMA | SMAJ10A | SCH/D_IEC.SchLib | D_Zener | PCB/DIOM.PcbLib | DIOM5226X230 | 10V | https://www.littelfuse.com/~/media/electronics/datasheets/tvs_diodes/littelfuse_tvs_diode_smaj_datasheet.pdf.pdf | Littelfuse Inc. | SMAJ10A | Digikey | SMAJ10ALFCT-ND
SMAJ10CA | SMAJ10CA | TVS DIODE 10VWM 17VC DO214AC | Littelfuse Inc. | DO-214AC, SMA | SMAJ10CA | SCH/D_IEC.SchLib | D_TVS_BIDIR | PCB/DIOM.PcbLib | DIOM5226X230 | 10V | https://www.littelfuse.com/~/media/electronics/datasheets/tvs_diodes/littelfuse_tvs_diode_smaj_datasheet.pdf.pdf | Littelfuse Inc. | SMAJ10CA | Digikey | SMAJ10CALFCT-ND
SMAJ11A | SMAJ11A | TVS DIODE 11VWM 18.2VC DO214AC | Littelfuse Inc. | DO-214AC, SMA | SMAJ11A | SCH/D_IEC.SchLib | D_Zener | PCB/DIOM.PcbLib | DIOM5226X230 | 11V | https://www.littelfuse.com/~/media/electronics/datasheets/tvs_diodes/littelfuse_tvs_diode_smaj_datasheet.pdf.pdf | Littelfuse Inc. | SMAJ11A | Digikey | SMAJ11ALFCT-ND
SMAJ11CA | SMAJ11CA | TVS DIODE 11VWM 18.2VC DO214AC | Littelfuse Inc. | DO-214AC, SMA | SMAJ11CA | SCH/D_IEC.SchLib | D_TVS_BIDIR | PCB/DIOM.PcbLib | DIOM5226X230 | 11V | https://www.littelfuse.com/~/media/electronics/datasheets/tvs_diodes/littelfuse_tvs_diode_smaj_datasheet.pdf.pdf | Littelfuse Inc. | SMAJ11CA | Digikey | SMAJ11CALFCT-ND
SMAJ12A | SMAJ12A | TVS DIODE 12VWM 19.9VC DO214AC | Littelfuse Inc. | DO-214AC, SMA | SMAJ12A | SCH/D_IEC.SchLib | D_Zener | PCB/DIOM.PcbLib | DIOM5226X230 | 12V | https://www.littelfuse.com/~/media/electronics/datasheets/tvs_diodes/littelfuse_tvs_diode_smaj_datasheet.pdf.pdf | Littelfuse Inc. | SMAJ12A | Digikey | SMAJ12ALFCT-ND
SMAJ12CA | SMAJ12CA | TVS DIODE 12VWM 19.9VC DO214AC | Littelfuse Inc. | DO-214AC, SMA | SMAJ12CA | SCH/D_IEC.SchLib | D_TVS_BIDIR | PCB/DIOM.PcbLib | DIOM5226X230 | 12V | https://www.littelfuse.com/~/media/electronics/datasheets/tvs_diodes/littelfuse_tvs_diode_smaj_datasheet.pdf.pdf | Littelfuse Inc. | SMAJ12CA | Digikey | SMAJ12CALFCT-ND
SMAJ13A | SMAJ13A | TVS DIODE 13VWM 21.5VC DO214AC | Littelfuse Inc. | DO-214AC, SMA | SMAJ13A | SCH/D_IEC.SchLib | D_Zener | PCB/DIOM.PcbLib | DIOM5226X230 | 13V | https://www.littelfuse.com/~/media/electronics/datasheets/tvs_diodes/littelfuse_tvs_diode_smaj_datasheet.pdf.pdf | Littelfuse Inc. | SMAJ13A | Digikey | SMAJ13ALFCT-ND
SMAJ13CA | SMAJ13CA | TVS DIODE 13VWM 21.5VC DO214AC | Littelfuse Inc. | DO-214AC, SMA | SMAJ13CA | SCH/D_IEC.SchLib | D_TVS_BIDIR | PCB/DIOM.PcbLib | DIOM5226X230 | 13V | https://www.littelfuse.com/~/media/electronics/datasheets/tvs_diodes/littelfuse_tvs_diode_smaj_datasheet.pdf.pdf | Littelfuse Inc. | SMAJ13CA | Digikey | SMAJ13CALFCT-ND
SMAJ14A | SMAJ14A | TVS DIODE 14VWM 23.2VC DO214AC | Littelfuse Inc. | DO-214AC, SMA | SMAJ14A | SCH/D_IEC.SchLib | D_Zener | PCB/DIOM.PcbLib | DIOM5226X230 | 14V | https://www.littelfuse.com/~/media/electronics/datasheets/tvs_diodes/littelfuse_tvs_diode_smaj_datasheet.pdf.pdf | Littelfuse Inc. | SMAJ14A | Digikey | SMAJ14ALFCT-ND
SMAJ14CA | SMAJ14CA | TVS DIODE 14VWM 23.2VC DO214AC | Littelfuse Inc. | DO-214AC, SMA | SMAJ14CA | SCH/D_IEC.SchLib | D_TVS_BIDIR | PCB/DIOM.PcbLib | DIOM5226X230 | 14V | https://www.littelfuse.com/~/media/electronics/datasheets/tvs_diodes/littelfuse_tvs_diode_smaj_datasheet.pdf.pdf | Littelfuse Inc. | SMAJ14CA | Digikey | SMAJ14CALFCT-ND
SMAJ15A | SMAJ15A | TVS DIODE 15VWM 24.4VC DO214AC | Littelfuse Inc. | DO-214AC, SMA | SMAJ15A | SCH/D_IEC.SchLib | D_Zener | PCB/DIOM.PcbLib | DIOM5226X230 | 15V | https://www.littelfuse.com/~/media/electronics/datasheets/tvs_diodes/littelfuse_tvs_diode_smaj_datasheet.pdf.pdf | Littelfuse Inc. | SMAJ15A | Digikey | SMAJ15ALFCT-ND
SMAJ15CA | SMAJ15CA | TVS DIODE 15VWM 24.4VC DO214AC | Littelfuse Inc. | DO-214AC, SMA | SMAJ15CA | SCH/D_IEC.SchLib | D_TVS_BIDIR | PCB/DIOM.PcbLib | DIOM5226X230 | 15V | https://www.littelfuse.com/~/media/electronics/datasheets/tvs_diodes/littelfuse_tvs_diode_smaj_datasheet.pdf.pdf | Littelfuse Inc. | SMAJ15CA | Digikey | SMAJ15CALFCT-ND
SMAJ16A | SMAJ16A | TVS DIODE 16VWM 26VC DO214AC | Littelfuse Inc. | DO-214AC, SMA | SMAJ16A | SCH/D_IEC.SchLib | D_Zener | PCB/DIOM.PcbLib | DIOM5226X230 | 16V | https://www.littelfuse.com/~/media/electronics/datasheets/tvs_diodes/littelfuse_tvs_diode_smaj_datasheet.pdf.pdf | Littelfuse Inc. | SMAJ16A | Digikey | SMAJ16ALFCT-ND
SMAJ16CA | SMAJ16CA | TVS DIODE 16VWM 26VC DO214AC | Littelfuse Inc. | DO-214AC, SMA | SMAJ16CA | SCH/D_IEC.SchLib | D_TVS_BIDIR | PCB/DIOM.PcbLib | DIOM5226X230 | 16V | https://www.littelfuse.com/~/media/electronics/datasheets/tvs_diodes/littelfuse_tvs_diode_smaj_datasheet.pdf.pdf | Littelfuse Inc. | SMAJ16CA | Digikey | SMAJ16CALFCT-ND
SMAJ17A | SMAJ17A | TVS DIODE 17VWM 27.6VC DO214AC | Littelfuse Inc. | DO-214AC, SMA | SMAJ17A | SCH/D_IEC.SchLib | D_Zener | PCB/DIOM.PcbLib | DIOM5226X230 | 17V | https://www.littelfuse.com/~/media/electronics/datasheets/tvs_diodes/littelfuse_tvs_diode_smaj_datasheet.pdf.pdf | Littelfuse Inc. | SMAJ17A | Digikey | SMAJ17ALFCT-ND
SMAJ17CA | SMAJ17CA | TVS DIODE 17VWM 27.6VC DO214AC | Littelfuse Inc. | DO-214AC, SMA | SMAJ17CA | SCH/D_IEC.SchLib | D_TVS_BIDIR | PCB/DIOM.PcbLib | DIOM5226X230 | 17V | https://www.littelfuse.com/~/media/electronics/datasheets/tvs_diodes/littelfuse_tvs_diode_smaj_datasheet.pdf.pdf | Littelfuse Inc. | SMAJ17CA | Digikey | SMAJ17CALFCT-ND
SMAJ18A | SMAJ18A | TVS DIODE 18VWM 29.2VC DO214AC | Littelfuse Inc. | DO-214AC, SMA | SMAJ18A | SCH/D_IEC.SchLib | D_Zener | PCB/DIOM.PcbLib | DIOM5226X230 | 18V | https://www.littelfuse.com/~/media/electronics/datasheets/tvs_diodes/littelfuse_tvs_diode_smaj_datasheet.pdf.pdf | Littelfuse Inc. | SMAJ18A | Digikey | SMAJ18ALFCT-ND
SMAJ18CA | SMAJ18CA | TVS DIODE 18VWM 29.2VC DO214AC | Littelfuse Inc. | DO-214AC, SMA | SMAJ18CA | SCH/D_IEC.SchLib | D_TVS_BIDIR | PCB/DIOM.PcbLib | DIOM5226X230 | 18V | https://www.littelfuse.com/~/media/electronics/datasheets/tvs_diodes/littelfuse_tvs_diode_smaj_datasheet.pdf.pdf | Littelfuse Inc. | SMAJ18CA | Digikey | SMAJ18CALFCT-ND
SMAJ20A | SMAJ20A | TVS DIODE 20VWM 32.4VC DO214AC | Littelfuse Inc. | DO-214AC, SMA | SMAJ20A | SCH/D_IEC.SchLib | D_Zener | PCB/DIOM.PcbLib | DIOM5226X230 | 20V | https://www.littelfuse.com/~/media/electronics/datasheets/tvs_diodes/littelfuse_tvs_diode_smaj_datasheet.pdf.pdf | Littelfuse Inc. | SMAJ20A | Digikey | SMAJ20ALFCT-ND
SMAJ20CA | SMAJ20CA | TVS DIODE 20VWM 32.4VC DO214AC | Littelfuse Inc. | DO-214AC, SMA | SMAJ20CA | SCH/D_IEC.SchLib | D_TVS_BIDIR | PCB/DIOM.PcbLib | DIOM5226X230 | 20V | https://www.littelfuse.com/~/media/electronics/datasheets/tvs_diodes/littelfuse_tvs_diode_smaj_datasheet.pdf.pdf | Littelfuse Inc. | SMAJ20CA | Digikey | SMAJ20CALFCT-ND
SMAJ22A | SMAJ22A | TVS DIODE 22VWM 35.5VC DO214AC | Littelfuse Inc. | DO-214AC, SMA | SMAJ22A | SCH/D_IEC.SchLib | D_Zener | PCB/DIOM.PcbLib | DIOM5226X230 | 22V | https://www.littelfuse.com/~/media/electronics/datasheets/tvs_diodes/littelfuse_tvs_diode_smaj_datasheet.pdf.pdf | Littelfuse Inc. | SMAJ22A | Digikey | SMAJ22ALFCT-ND
SMAJ22CA | SMAJ22CA | TVS DIODE 22VWM 35.5VC DO214AC | Littelfuse Inc. | DO-214AC, SMA | SMAJ22CA | SCH/D_IEC.SchLib | D_TVS_BIDIR | PCB/DIOM.PcbLib | DIOM5226X230 | 22V | https://www.littelfuse.com/~/media/electronics/datasheets/tvs_diodes/littelfuse_tvs_diode_smaj_datasheet.pdf.pdf | Littelfuse Inc. | SMAJ22CA | Digikey | SMAJ22CALFCT-ND
SMAJ24A | SMAJ24A | TVS DIODE 24VWM 38.9VC DO214AC | Littelfuse Inc. | DO-214AC, SMA | SMAJ24A | SCH/D_IEC.SchLib | D_Zener | PCB/DIOM.PcbLib | DIOM5226X230 | 24V | https://www.littelfuse.com/~/media/electronics/datasheets/tvs_diodes/littelfuse_tvs_diode_smaj_datasheet.pdf.pdf | Littelfuse Inc. | SMAJ24A | Digikey | SMAJ24ALFCT-ND
SMAJ24CA | SMAJ24CA | TVS DIODE 24VWM 38.9VC DO214AC | Littelfuse Inc. | DO-214AC, SMA | SMAJ24CA | SCH/D_IEC.SchLib | D_TVS_BIDIR | PCB/DIOM.PcbLib | DIOM5226X230 | 24V | https://www.littelfuse.com/~/media/electronics/datasheets/tvs_diodes/littelfuse_tvs_diode_smaj_datasheet.pdf.pdf | Littelfuse Inc. | SMAJ24CA | Digikey | SMAJ24CALFCT-ND
SMAJ26A | SMAJ26A | TVS DIODE 26VWM 42.1VC DO214AC | Littelfuse Inc. | DO-214AC, SMA | SMAJ26A | SCH/D_IEC.SchLib | D_Zener | PCB/DIOM.PcbLib | DIOM5226X230 | 26V | https://www.littelfuse.com/~/media/electronics/datasheets/tvs_diodes/littelfuse_tvs_diode_smaj_datasheet.pdf.pdf | Littelfuse Inc. | SMAJ26A | Digikey | SMAJ26ALFCT-ND
SMAJ26CA | SMAJ26CA | TVS DIODE 26VWM 42.1VC DO214AC | Littelfuse Inc. | DO-214AC, SMA | SMAJ26CA | SCH/D_IEC.SchLib | D_TVS_BIDIR | PCB/DIOM.PcbLib | DIOM5226X230 | 26V | https://www.littelfuse.com/~/media/electronics/datasheets/tvs_diodes/littelfuse_tvs_diode_smaj_datasheet.pdf.pdf | Littelfuse Inc. | SMAJ26CA | Digikey | 18-SMAJ26CACT-ND
SMAJ28A | SMAJ28A | TVS DIODE 28VWM 45.4VC DO214AC | Littelfuse Inc. | DO-214AC, SMA | SMAJ28A | SCH/D_IEC.SchLib | D_Zener | PCB/DIOM.PcbLib | DIOM5226X230 | 28V | https://www.littelfuse.com/~/media/electronics/datasheets/tvs_diodes/littelfuse_tvs_diode_smaj_datasheet.pdf.pdf | Littelfuse Inc. | SMAJ28A | Digikey | SMAJ28ALFCT-ND
SMAJ28CA | SMAJ28CA | TVS DIODE 28VWM 45.4VC DO214AC | Littelfuse Inc. | DO-214AC, SMA | SMAJ28CA | SCH/D_IEC.SchLib | D_TVS_BIDIR | PCB/DIOM.PcbLib | DIOM5226X230 | 28V | https://www.littelfuse.com/~/media/electronics/datasheets/tvs_diodes/littelfuse_tvs_diode_smaj_datasheet.pdf.pdf | Littelfuse Inc. | SMAJ28CA | Digikey | SMAJ28CALFCT-ND
SMAJ30A | SMAJ30A | TVS DIODE 30VWM 48.4VC DO214AC | Littelfuse Inc. | DO-214AC, SMA | SMAJ30A | SCH/D_IEC.SchLib | D_Zener | PCB/DIOM.PcbLib | DIOM5226X230 | 30V | https://www.littelfuse.com/~/media/electronics/datasheets/tvs_diodes/littelfuse_tvs_diode_smaj_datasheet.pdf.pdf | Littelfuse Inc. | SMAJ30A | Digikey | SMAJ30ALFCT-ND
SMAJ30CA | SMAJ30CA | TVS DIODE 30VWM 48.4VC DO214AC | Littelfuse Inc. | DO-214AC, SMA | SMAJ30CA | SCH/D_IEC.SchLib | D_TVS_BIDIR | PCB/DIOM.PcbLib | DIOM5226X230 | 30V | https://www.littelfuse.com/~/media/electronics/datasheets/tvs_diodes/littelfuse_tvs_diode_smaj_datasheet.pdf.pdf | Littelfuse Inc. | SMAJ30CA | Digikey | SMAJ30CALFCT-ND
SMAJ33A | SMAJ33A | TVS DIODE 33VWM 53.3VC DO214AC | Littelfuse Inc. | DO-214AC, SMA | SMAJ33A | SCH/D_IEC.SchLib | D_Zener | PCB/DIOM.PcbLib | DIOM5226X230 | 33V | https://www.littelfuse.com/~/media/electronics/datasheets/tvs_diodes/littelfuse_tvs_diode_smaj_datasheet.pdf.pdf | Littelfuse Inc. | SMAJ33A | Digikey | SMAJ33ALFCT-ND
SMAJ33CA | SMAJ33CA | TVS DIODE 33VWM 53.3VC DO214AC | Littelfuse Inc. | DO-214AC, SMA | SMAJ33CA | SCH/D_IEC.SchLib | D_TVS_BIDIR | PCB/DIOM.PcbLib | DIOM5226X230 | 33V | https://www.littelfuse.com/~/media/electronics/datasheets/tvs_diodes/littelfuse_tvs_diode_smaj_datasheet.pdf.pdf | Littelfuse Inc. | SMAJ33CA | Digikey | SMAJ33CALFCT-ND
SMAJ36A | SMAJ36A | TVS DIODE 36VWM 58.1VC DO214AC | Littelfuse Inc. | DO-214AC, SMA | SMAJ36A | SCH/D_IEC.SchLib | D_Zener | PCB/DIOM.PcbLib | DIOM5226X230 | 36V | https://www.littelfuse.com/~/media/electronics/datasheets/tvs_diodes/littelfuse_tvs_diode_smaj_datasheet.pdf.pdf | Littelfuse Inc. | SMAJ36A | Digikey | SMAJ36ALFCT-ND
SMAJ36CA | SMAJ36CA | TVS DIODE 36VWM 58.1VC DO214AC | Littelfuse Inc. | DO-214AC, SMA | SMAJ36CA | SCH/D_IEC.SchLib | D_TVS_BIDIR | PCB/DIOM.PcbLib | DIOM5226X230 | 36V | https://www.littelfuse.com/~/media/electronics/datasheets/tvs_diodes/littelfuse_tvs_diode_smaj_datasheet.pdf.pdf | Littelfuse Inc. | SMAJ36CA | Digikey | SMAJ36CALFCT-ND
SMAJ40A | SMAJ40A | TVS DIODE 40VWM 64.5VC DO214AC | Littelfuse Inc. | DO-214AC, SMA | SMAJ40A | SCH/D_IEC.SchLib | D_Zener | PCB/DIOM.PcbLib | DIOM5226X230 | 40V | https://www.littelfuse.com/~/media/electronics/datasheets/tvs_diodes/littelfuse_tvs_diode_smaj_datasheet.pdf.pdf | Littelfuse Inc. | SMAJ40A | Digikey | SMAJ40ALFCT-ND
SMAJ40CA | SMAJ40CA | TVS DIODE 40VWM 64.5VC DO214AC | Littelfuse Inc. | DO-214AC, SMA | SMAJ40CA | SCH/D_IEC.SchLib | D_TVS_BIDIR | PCB/DIOM.PcbLib | DIOM5226X230 | 40V | https://www.littelfuse.com/~/media/electronics/datasheets/tvs_diodes/littelfuse_tvs_diode_smaj_datasheet.pdf.pdf | Littelfuse Inc. | SMAJ40CA | Digikey | 18-SMAJ40CACT-ND
SMAJ43A | SMAJ43A | TVS DIODE 43VWM 69.4VC DO214AC | Littelfuse Inc. | DO-214AC, SMA | SMAJ43A | SCH/D_IEC.SchLib | D_Zener | PCB/DIOM.PcbLib | DIOM5226X230 | 43V | https://www.littelfuse.com/~/media/electronics/datasheets/tvs_diodes/littelfuse_tvs_diode_smaj_datasheet.pdf.pdf | Littelfuse Inc. | SMAJ43A | Digikey | SMAJ43ALFCT-ND
SMAJ43CA | SMAJ43CA | TVS DIODE 43VWM 69.4VC DO214AC | Littelfuse Inc. | DO-214AC, SMA | SMAJ43CA | SCH/D_IEC.SchLib | D_TVS_BIDIR | PCB/DIOM.PcbLib | DIOM5226X230 | 43V | https://www.littelfuse.com/~/media/electronics/datasheets/tvs_diodes/littelfuse_tvs_diode_smaj_datasheet.pdf.pdf | Littelfuse Inc. | SMAJ43CA | Digikey | SMAJ43CALFCT-ND
SMAJ45A | SMAJ45A | TVS DIODE 45VWM 72.7VC DO214AC | Littelfuse Inc. | DO-214AC, SMA | SMAJ45A | SCH/D_IEC.SchLib | D_Zener | PCB/DIOM.PcbLib | DIOM5226X230 | 45V | https://www.littelfuse.com/~/media/electronics/datasheets/tvs_diodes/littelfuse_tvs_diode_smaj_datasheet.pdf.pdf | Littelfuse Inc. | SMAJ45A | Digikey | SMAJ45ALFCT-ND
SMAJ45CA | SMAJ45CA | TVS DIODE 45VWM 72.7VC DO214AC | Littelfuse Inc. | DO-214AC, SMA | SMAJ45CA | SCH/D_IEC.SchLib | D_TVS_BIDIR | PCB/DIOM.PcbLib | DIOM5226X230 | 45V | https://www.littelfuse.com/~/media/electronics/datasheets/tvs_diodes/littelfuse_tvs_diode_smaj_datasheet.pdf.pdf | Littelfuse Inc. | SMAJ45CA | Digikey | SMAJ45CALFCT-ND
SMAJ48A | SMAJ48A | TVS DIODE 48VWM 77.4VC DO214AC | Littelfuse Inc. | DO-214AC, SMA | SMAJ48A | SCH/D_IEC.SchLib | D_Zener | PCB/DIOM.PcbLib | DIOM5226X230 | 48V | https://www.littelfuse.com/~/media/electronics/datasheets/tvs_diodes/littelfuse_tvs_diode_smaj_datasheet.pdf.pdf | Littelfuse Inc. | SMAJ48A | Digikey | SMAJ48ALFCT-ND
SMAJ48CA | SMAJ48CA | TVS DIODE 48VWM 77.4VC DO214AC | Littelfuse Inc. | DO-214AC, SMA | SMAJ48CA | SCH/D_IEC.SchLib | D_TVS_BIDIR | PCB/DIOM.PcbLib | DIOM5226X230 | 48V | https://www.littelfuse.com/~/media/electronics/datasheets/tvs_diodes/littelfuse_tvs_diode_smaj_datasheet.pdf.pdf | Littelfuse Inc. | SMAJ48CA | Digikey | SMAJ48CALFCT-ND
SMAJ51A | SMAJ51A | TVS DIODE 51VWM 82.4VC DO214AC | Littelfuse Inc. | DO-214AC, SMA | SMAJ51A | SCH/D_IEC.SchLib | D_Zener | PCB/DIOM.PcbLib | DIOM5226X230 | 51V | https://www.littelfuse.com/~/media/electronics/datasheets/tvs_diodes/littelfuse_tvs_diode_smaj_datasheet.pdf.pdf | Littelfuse Inc. | SMAJ51A | Digikey | SMAJ51ALFCT-ND
SMAJ51CA | SMAJ51CA | TVS DIODE 51VWM 82.4VC DO214AC | Littelfuse Inc. | DO-214AC, SMA | SMAJ51CA | SCH/D_IEC.SchLib | D_TVS_BIDIR | PCB/DIOM.PcbLib | DIOM5226X230 | 51V | https://www.littelfuse.com/~/media/electronics/datasheets/tvs_diodes/littelfuse_tvs_diode_smaj_datasheet.pdf.pdf | Littelfuse Inc. | SMAJ51CA | Digikey | SMAJ51CALFCT-ND
SMAJ54A | SMAJ54A | TVS DIODE 54VWM 87.1VC DO214AC | Littelfuse Inc. | DO-214AC, SMA | SMAJ54A | SCH/D_IEC.SchLib | D_Zener | PCB/DIOM.PcbLib | DIOM5226X230 | 54V | https://www.littelfuse.com/~/media/electronics/datasheets/tvs_diodes/littelfuse_tvs_diode_smaj_datasheet.pdf.pdf | Littelfuse Inc. | SMAJ54A | Digikey | SMAJ54ALFCT-ND
SMAJ54CA | SMAJ54CA | TVS DIODE 54VWM 87.1VC DO214AC | Littelfuse Inc. | DO-214AC, SMA | SMAJ54CA | SCH/D_IEC.SchLib | D_TVS_BIDIR | PCB/DIOM.PcbLib | DIOM5226X230 | 54V | https://www.littelfuse.com/~/media/electronics/datasheets/tvs_diodes/littelfuse_tvs_diode_smaj_datasheet.pdf.pdf | Littelfuse Inc. | SMAJ54CA | Digikey | SMAJ54CALFCT-ND
SMAJ58A | SMAJ58A | TVS DIODE 58VWM 93.6VC DO214AC | Littelfuse Inc. | DO-214AC, SMA | SMAJ58A | SCH/D_IEC.SchLib | D_Zener | PCB/DIOM.PcbLib | DIOM5226X230 | 58V | https://www.littelfuse.com/~/media/electronics/datasheets/tvs_diodes/littelfuse_tvs_diode_smaj_datasheet.pdf.pdf | Littelfuse Inc. | SMAJ58A | Digikey | SMAJ58ALFCT-ND
SMAJ58CA | SMAJ58CA | TVS DIODE 58VWM 93.6VC DO214AC | Littelfuse Inc. | DO-214AC, SMA | SMAJ58CA | SCH/D_IEC.SchLib | D_TVS_BIDIR | PCB/DIOM.PcbLib | DIOM5226X230 | 58V | https://www.littelfuse.com/~/media/electronics/datasheets/tvs_diodes/littelfuse_tvs_diode_smaj_datasheet.pdf.pdf | Littelfuse Inc. | SMAJ58CA | Digikey | SMAJ58CALFCT-ND
SMAJ60A | SMAJ60A | TVS DIODE 60VWM 96.8VC DO214AC | Littelfuse Inc. | DO-214AC, SMA | SMAJ60A | SCH/D_IEC.SchLib | D_Zener | PCB/DIOM.PcbLib | DIOM5226X230 | 60V | https://www.littelfuse.com/~/media/electronics/datasheets/tvs_diodes/littelfuse_tvs_diode_smaj_datasheet.pdf.pdf | Littelfuse Inc. | SMAJ60A | Digikey | SMAJ60ALFCT-ND | FTR | SMAJ60A |  |  |  |  | LCSC | C707480
SMAJ60CA | SMAJ60CA | TVS DIODE 60VWM 96.8VC DO214AC | Littelfuse Inc. | DO-214AC, SMA | SMAJ60CA | SCH/D_IEC.SchLib | D_TVS_BIDIR | PCB/DIOM.PcbLib | DIOM5226X230 | 60V | https://www.littelfuse.com/~/media/electronics/datasheets/tvs_diodes/littelfuse_tvs_diode_smaj_datasheet.pdf.pdf | Littelfuse Inc. | SMAJ60CA | Digikey | SMAJ60CALFCT-ND
SMAJ64A | SMAJ64A | TVS DIODE 64VWM 103VC DO214AC | Littelfuse Inc. | DO-214AC, SMA | SMAJ64A | SCH/D_IEC.SchLib | D_Zener | PCB/DIOM.PcbLib | DIOM5226X230 | 64V | https://www.littelfuse.com/~/media/electronics/datasheets/tvs_diodes/littelfuse_tvs_diode_smaj_datasheet.pdf.pdf | Littelfuse Inc. | SMAJ64A | Digikey | SMAJ64ALFCT-ND
SMAJ64CA | SMAJ64CA | TVS DIODE 64VWM 103VC DO214AC | Littelfuse Inc. | DO-214AC, SMA | SMAJ64CA | SCH/D_IEC.SchLib | D_TVS_BIDIR | PCB/DIOM.PcbLib | DIOM5226X230 | 64V | https://www.littelfuse.com/~/media/electronics/datasheets/tvs_diodes/littelfuse_tvs_diode_smaj_datasheet.pdf.pdf | Littelfuse Inc. | SMAJ64CA | Digikey | SMAJ64CALFCT-ND
SMAJ70A | SMAJ70A | TVS DIODE 70VWM 113VC DO214AC | Littelfuse Inc. | DO-214AC, SMA | SMAJ70A | SCH/D_IEC.SchLib | D_Zener | PCB/DIOM.PcbLib | DIOM5226X230 | 70V | https://www.littelfuse.com/~/media/electronics/datasheets/tvs_diodes/littelfuse_tvs_diode_smaj_datasheet.pdf.pdf | Littelfuse Inc. | SMAJ70A | Digikey | SMAJ70ALFCT-ND
SMAJ70CA | SMAJ70CA | TVS DIODE 70VWM 113VC DO214AC | Littelfuse Inc. | DO-214AC, SMA | SMAJ70CA | SCH/D_IEC.SchLib | D_TVS_BIDIR | PCB/DIOM.PcbLib | DIOM5226X230 | 70V | https://www.littelfuse.com/~/media/electronics/datasheets/tvs_diodes/littelfuse_tvs_diode_smaj_datasheet.pdf.pdf | Littelfuse Inc. | SMAJ70CA | Digikey | SMAJ70CALFCT-ND
SMAJ75A | SMAJ75A | TVS DIODE 75VWM 121VC DO214AC | Littelfuse Inc. | DO-214AC, SMA | SMAJ75A | SCH/D_IEC.SchLib | D_Zener | PCB/DIOM.PcbLib | DIOM5226X230 | 75V | https://www.littelfuse.com/~/media/electronics/datasheets/tvs_diodes/littelfuse_tvs_diode_smaj_datasheet.pdf.pdf | Littelfuse Inc. | SMAJ75A | Digikey | SMAJ75ALFCT-ND
SMAJ75CA | SMAJ75CA | TVS DIODE 75VWM 121VC DO214AC | Littelfuse Inc. | DO-214AC, SMA | SMAJ75CA | SCH/D_IEC.SchLib | D_TVS_BIDIR | PCB/DIOM.PcbLib | DIOM5226X230 | 75V | https://www.littelfuse.com/~/media/electronics/datasheets/tvs_diodes/littelfuse_tvs_diode_smaj_datasheet.pdf.pdf | Littelfuse Inc. | SMAJ75CA | Digikey | SMAJ75CALFCT-ND
SMAJ78A | SMAJ78A | TVS DIODE 78VWM 126VC DO214AC | Littelfuse Inc. | DO-214AC, SMA | SMAJ78A | SCH/D_IEC.SchLib | D_Zener | PCB/DIOM.PcbLib | DIOM5226X230 | 78V | https://www.littelfuse.com/~/media/electronics/datasheets/tvs_diodes/littelfuse_tvs_diode_smaj_datasheet.pdf.pdf | Littelfuse Inc. | SMAJ78A | Digikey | SMAJ78ALFCT-ND
SMAJ78CA | SMAJ78CA | TVS DIODE 78VWM 126VC DO214AC | Littelfuse Inc. | DO-214AC, SMA | SMAJ78CA | SCH/D_IEC.SchLib | D_TVS_BIDIR | PCB/DIOM.PcbLib | DIOM5226X230 | 78V | https://www.littelfuse.com/~/media/electronics/datasheets/tvs_diodes/littelfuse_tvs_diode_smaj_datasheet.pdf.pdf | Littelfuse Inc. | SMAJ78CA | Digikey | SMAJ78CALFCT-ND
SMAJ85A | SMAJ85A | TVS DIODE 85VWM 137VC DO214AC | Littelfuse Inc. | DO-214AC, SMA | SMAJ85A | SCH/D_IEC.SchLib | D_Zener | PCB/DIOM.PcbLib | DIOM5226X230 | 85V | https://www.littelfuse.com/~/media/electronics/datasheets/tvs_diodes/littelfuse_tvs_diode_smaj_datasheet.pdf.pdf | Littelfuse Inc. | SMAJ85A | Digikey | SMAJ85ALFCT-ND
SMAJ85CA | SMAJ85CA | TVS DIODE 85VWM 137VC DO214AC | Littelfuse Inc. | DO-214AC, SMA | SMAJ85CA | SCH/D_IEC.SchLib | D_TVS_BIDIR | PCB/DIOM.PcbLib | DIOM5226X230 | 85V | https://www.littelfuse.com/~/media/electronics/datasheets/tvs_diodes/littelfuse_tvs_diode_smaj_datasheet.pdf.pdf | Littelfuse Inc. | SMAJ85CA | Digikey | SMAJ85CALFCT-ND
SMAJ90A | SMAJ90A | TVS DIODE 90VWM 146VC DO214AC | Littelfuse Inc. | DO-214AC, SMA | SMAJ90A | SCH/D_IEC.SchLib | D_Zener | PCB/DIOM.PcbLib | DIOM5226X230 | 90V | https://www.littelfuse.com/~/media/electronics/datasheets/tvs_diodes/littelfuse_tvs_diode_smaj_datasheet.pdf.pdf | Littelfuse Inc. | SMAJ90A | Digikey | SMAJ90ALFCT-ND
SMAJ90CA | SMAJ90CA | TVS DIODE 90VWM 146VC DO214AC | Littelfuse Inc. | DO-214AC, SMA | SMAJ90CA | SCH/D_IEC.SchLib | D_TVS_BIDIR | PCB/DIOM.PcbLib | DIOM5226X230 | 90V | https://www.littelfuse.com/~/media/electronics/datasheets/tvs_diodes/littelfuse_tvs_diode_smaj_datasheet.pdf.pdf | Littelfuse Inc. | SMAJ90CA | Digikey | SMAJ90CALFCT-ND
SMAJ100A | SMAJ100A | TVS DIODE 100VWM 162VC DO214AC | Littelfuse Inc. | DO-214AC, SMA | SMAJ100A | SCH/D_IEC.SchLib | D_Zener | PCB/DIOM.PcbLib | DIOM5226X230 | 100V | https://www.littelfuse.com/~/media/electronics/datasheets/tvs_diodes/littelfuse_tvs_diode_smaj_datasheet.pdf.pdf | Littelfuse Inc. | SMAJ100A | Digikey | SMAJ100ALFCT-ND
SMAJ100CA | SMAJ100CA | TVS DIODE 100VWM 162VC DO214AC | Littelfuse Inc. | DO-214AC, SMA | SMAJ100CA | SCH/D_IEC.SchLib | D_TVS_BIDIR | PCB/DIOM.PcbLib | DIOM5226X230 | 100V | https://www.littelfuse.com/~/media/electronics/datasheets/tvs_diodes/littelfuse_tvs_diode_smaj_datasheet.pdf.pdf | Littelfuse Inc. | SMAJ100CA | Digikey | SMAJ100CALFCT-ND
SMAJ110A | SMAJ110A | TVS DIODE 110VWM 177VC DO214AC | Littelfuse Inc. | DO-214AC, SMA | SMAJ110A | SCH/D_IEC.SchLib | D_Zener | PCB/DIOM.PcbLib | DIOM5226X230 | 110V | https://www.littelfuse.com/~/media/electronics/datasheets/tvs_diodes/littelfuse_tvs_diode_smaj_datasheet.pdf.pdf | Littelfuse Inc. | SMAJ110A | Digikey | SMAJ110ALFCT-ND
SMAJ110CA | SMAJ110CA | TVS DIODE 110VWM 177VC DO214AC | Littelfuse Inc. | DO-214AC, SMA | SMAJ110CA | SCH/D_IEC.SchLib | D_TVS_BIDIR | PCB/DIOM.PcbLib | DIOM5226X230 | 110V | https://www.littelfuse.com/~/media/electronics/datasheets/tvs_diodes/littelfuse_tvs_diode_smaj_datasheet.pdf.pdf | Littelfuse Inc. | SMAJ110CA | Digikey | SMAJ110CALFCT-ND
SMAJ120A | SMAJ120A | TVS DIODE 120VWM 193VC DO214AC | Littelfuse Inc. | DO-214AC, SMA | SMAJ120A | SCH/D_IEC.SchLib | D_Zener | PCB/DIOM.PcbLib | DIOM5226X230 | 120V | https://www.littelfuse.com/~/media/electronics/datasheets/tvs_diodes/littelfuse_tvs_diode_smaj_datasheet.pdf.pdf | Littelfuse Inc. | SMAJ120A | Digikey | SMAJ120ALFCT-ND
SMAJ120CA | SMAJ120CA | TVS DIODE 120VWM 193VC DO214AC | Littelfuse Inc. | DO-214AC, SMA | SMAJ120CA | SCH/D_IEC.SchLib | D_TVS_BIDIR | PCB/DIOM.PcbLib | DIOM5226X230 | 120V | https://www.littelfuse.com/~/media/electronics/datasheets/tvs_diodes/littelfuse_tvs_diode_smaj_datasheet.pdf.pdf | Littelfuse Inc. | SMAJ120CA | Digikey | SMAJ120CALFCT-ND
SMAJ130A | SMAJ130A | TVS DIODE 130VWM 209VC DO214AC | Littelfuse Inc. | DO-214AC, SMA | SMAJ130A | SCH/D_IEC.SchLib | D_Zener | PCB/DIOM.PcbLib | DIOM5226X230 | 130V | https://www.littelfuse.com/~/media/electronics/datasheets/tvs_diodes/littelfuse_tvs_diode_smaj_datasheet.pdf.pdf | Littelfuse Inc. | SMAJ130A | Digikey | SMAJ130ALFCT-ND
SMAJ130CA | SMAJ130CA | TVS DIODE 130VWM 209VC DO214AC | Littelfuse Inc. | DO-214AC, SMA | SMAJ130CA | SCH/D_IEC.SchLib | D_TVS_BIDIR | PCB/DIOM.PcbLib | DIOM5226X230 | 130V | https://www.littelfuse.com/~/media/electronics/datasheets/tvs_diodes/littelfuse_tvs_diode_smaj_datasheet.pdf.pdf | Littelfuse Inc. | SMAJ130CA | Digikey | SMAJ130CALFCT-ND
SMAJ150A | SMAJ150A | TVS DIODE 150VWM 243VC DO214AC | Littelfuse Inc. | DO-214AC, SMA | SMAJ150A | SCH/D_IEC.SchLib | D_Zener | PCB/DIOM.PcbLib | DIOM5226X230 | 150V | https://www.littelfuse.com/~/media/electronics/datasheets/tvs_diodes/littelfuse_tvs_diode_smaj_datasheet.pdf.pdf | Littelfuse Inc. | SMAJ150A | Digikey | SMAJ150ALFCT-ND
SMAJ150CA | SMAJ150CA | TVS DIODE 150VWM 243VC DO214AC | Littelfuse Inc. | DO-214AC, SMA | SMAJ150CA | SCH/D_IEC.SchLib | D_TVS_BIDIR | PCB/DIOM.PcbLib | DIOM5226X230 | 150V | https://www.littelfuse.com/~/media/electronics/datasheets/tvs_diodes/littelfuse_tvs_diode_smaj_datasheet.pdf.pdf | Littelfuse Inc. | SMAJ150CA | Digikey | SMAJ150CALFCT-ND
SMAJ160A | SMAJ160A | TVS DIODE 160VWM 259VC DO214AC | Littelfuse Inc. | DO-214AC, SMA | SMAJ160A | SCH/D_IEC.SchLib | D_Zener | PCB/DIOM.PcbLib | DIOM5226X230 | 160V | https://www.littelfuse.com/~/media/electronics/datasheets/tvs_diodes/littelfuse_tvs_diode_smaj_datasheet.pdf.pdf | Littelfuse Inc. | SMAJ160A | Digikey | SMAJ160ALFCT-ND
SMAJ160CA | SMAJ160CA | TVS DIODE 160VWM 259VC DO214AC | Littelfuse Inc. | DO-214AC, SMA | SMAJ160CA | SCH/D_IEC.SchLib | D_TVS_BIDIR | PCB/DIOM.PcbLib | DIOM5226X230 | 160V | https://www.littelfuse.com/~/media/electronics/datasheets/tvs_diodes/littelfuse_tvs_diode_smaj_datasheet.pdf.pdf | Littelfuse Inc. | SMAJ160CA | Digikey | SMAJ160CALFCT-ND
SMAJ170A | SMAJ170A | TVS DIODE 170VWM 275VC DO214AC | Littelfuse Inc. | DO-214AC, SMA | SMAJ170A | SCH/D_IEC.SchLib | D_Zener | PCB/DIOM.PcbLib | DIOM5226X230 | 170V | https://www.littelfuse.com/~/media/electronics/datasheets/tvs_diodes/littelfuse_tvs_diode_smaj_datasheet.pdf.pdf | Littelfuse Inc. | SMAJ170A | Digikey | SMAJ170ALFCT-ND
SMAJ170CA | SMAJ170CA | TVS DIODE 170VWM 275VC DO214AC | Littelfuse Inc. | DO-214AC, SMA | SMAJ170CA | SCH/D_IEC.SchLib | D_TVS_BIDIR | PCB/DIOM.PcbLib | DIOM5226X230 | 170V | https://www.littelfuse.com/~/media/electronics/datasheets/tvs_diodes/littelfuse_tvs_diode_smaj_datasheet.pdf.pdf | Littelfuse Inc. | SMAJ170CA | Digikey | SMAJ170CALFCT-ND
SMAJ180A | SMAJ180A | TVS DIODE 180VWM 292VC DO214AC | Littelfuse Inc. | DO-214AC, SMA | SMAJ180A | SCH/D_IEC.SchLib | D_Zener | PCB/DIOM.PcbLib | DIOM5226X230 | 180V | https://www.littelfuse.com/~/media/electronics/datasheets/tvs_diodes/littelfuse_tvs_diode_smaj_datasheet.pdf.pdf | Littelfuse Inc. | SMAJ180A | Digikey | SMAJ180ALFCT-ND
SMAJ188A | SMAJ188A | TVS DIODE SMA SMT | Littelfuse Inc. | DO-214AC, SMA | SMAJ188A | SCH/D_IEC.SchLib | D_Zener | PCB/DIOM.PcbLib | DIOM5226X230 | 188V | https://www.littelfuse.com/~/media/electronics/datasheets/tvs_diodes/littelfuse_tvs_diode_smaj_datasheet.pdf.pdf | Littelfuse Inc. | SMAJ188A | Digikey | 18-SMAJ188ACT-ND
SMAJ188CA | SMAJ188CA | TVS DIODE SMA SMT | Littelfuse Inc. | DO-214AC, SMA | SMAJ188CA | SCH/D_IEC.SchLib | D_TVS_BIDIR | PCB/DIOM.PcbLib | DIOM5226X230 | 188V | https://www.littelfuse.com/~/media/electronics/datasheets/tvs_diodes/littelfuse_tvs_diode_smaj_datasheet.pdf.pdf | Littelfuse Inc. | SMAJ188CA | Digikey | 18-SMAJ188CACT-ND
SMAJ200A | SMAJ200A | TVS DIODE 200VWM 324VC DO214AC | Littelfuse Inc. | DO-214AC, SMA | SMAJ200A | SCH/D_IEC.SchLib | D_Zener | PCB/DIOM.PcbLib | DIOM5226X230 | 200V | https://www.littelfuse.com/~/media/electronics/datasheets/tvs_diodes/littelfuse_tvs_diode_smaj_datasheet.pdf.pdf | Littelfuse Inc. | SMAJ200A | Digikey | SMAJ200ALFCT-ND
SMAJ200CA | SMAJ200CA | TVS DIODE 200VWM 324VC DO214AC | Littelfuse Inc. | DO-214AC, SMA | SMAJ200CA | SCH/D_IEC.SchLib | D_TVS_BIDIR | PCB/DIOM.PcbLib | DIOM5226X230 | 200V | https://www.littelfuse.com/~/media/electronics/datasheets/tvs_diodes/littelfuse_tvs_diode_smaj_datasheet.pdf.pdf | Littelfuse Inc. | SMAJ200CA | Digikey | SMAJ200CALFCT-ND
SMAJ220A | SMAJ220A | TVS DIODE 220VWM 356VC DO214AC | Littelfuse Inc. | DO-214AC, SMA | SMAJ220A | SCH/D_IEC.SchLib | D_Zener | PCB/DIOM.PcbLib | DIOM5226X230 | 220V | https://www.littelfuse.com/~/media/electronics/datasheets/tvs_diodes/littelfuse_tvs_diode_smaj_datasheet.pdf.pdf | Littelfuse Inc. | SMAJ220A | Digikey | SMAJ220ALFCT-ND
SMAJ220CA | SMAJ220CA | TVS DIODE 220VWM 356VC DO214AC | Littelfuse Inc. | DO-214AC, SMA | SMAJ220CA | SCH/D_IEC.SchLib | D_TVS_BIDIR | PCB/DIOM.PcbLib | DIOM5226X230 | 220V | https://www.littelfuse.com/~/media/electronics/datasheets/tvs_diodes/littelfuse_tvs_diode_smaj_datasheet.pdf.pdf | Littelfuse Inc. | SMAJ220CA | Digikey | 18-SMAJ220CACT-ND
SMAJ250A | SMAJ250A | TVS DIODE 250VWM 405VC DO214AC | Littelfuse Inc. | DO-214AC, SMA | SMAJ250A | SCH/D_IEC.SchLib | D_Zener | PCB/DIOM.PcbLib | DIOM5226X230 | 250V | https://www.littelfuse.com/~/media/electronics/datasheets/tvs_diodes/littelfuse_tvs_diode_smaj_datasheet.pdf.pdf | Littelfuse Inc. | SMAJ250A | Digikey | SMAJ250ALFCT-ND
SMAJ250CA | SMAJ250CA | TVS DIODE 250VWM 405VC DO214AC | Littelfuse Inc. | DO-214AC, SMA | SMAJ250CA | SCH/D_IEC.SchLib | D_TVS_BIDIR | PCB/DIOM.PcbLib | DIOM5226X230 | 250V | https://www.littelfuse.com/~/media/electronics/datasheets/tvs_diodes/littelfuse_tvs_diode_smaj_datasheet.pdf.pdf | Littelfuse Inc. | SMAJ250CA | Digikey | SMAJ250CALFCT-ND
SMAJ300A | SMAJ300A | TVS DIODE 300VWM 486VC DO214AC | Littelfuse Inc. | DO-214AC, SMA | SMAJ300A | SCH/D_IEC.SchLib | D_Zener | PCB/DIOM.PcbLib | DIOM5226X230 | 300V | https://www.littelfuse.com/~/media/electronics/datasheets/tvs_diodes/littelfuse_tvs_diode_smaj_datasheet.pdf.pdf | Littelfuse Inc. | SMAJ300A | Digikey | SMAJ300ALFCT-ND
SMAJ300CA | SMAJ300CA | TVS DIODE 300VWM 486VC DO214AC | Littelfuse Inc. | DO-214AC, SMA | SMAJ300CA | SCH/D_IEC.SchLib | D_TVS_BIDIR | PCB/DIOM.PcbLib | DIOM5226X230 | 300V | https://www.littelfuse.com/~/media/electronics/datasheets/tvs_diodes/littelfuse_tvs_diode_smaj_datasheet.pdf.pdf | Littelfuse Inc. | SMAJ300CA | Digikey | SMAJ300CALFCT-ND
SMAJ350A | SMAJ350A | TVS DIODE 350VWM 567VC DO214AC | Littelfuse Inc. | DO-214AC, SMA | SMAJ350A | SCH/D_IEC.SchLib | D_Zener | PCB/DIOM.PcbLib | DIOM5226X230 | 350V | https://www.littelfuse.com/~/media/electronics/datasheets/tvs_diodes/littelfuse_tvs_diode_smaj_datasheet.pdf.pdf | Littelfuse Inc. | SMAJ350A | Digikey | SMAJ350ALFCT-ND
SMAJ350CA | SMAJ350CA | TVS DIODE 350VWM 567VC DO214AC | Littelfuse Inc. | DO-214AC, SMA | SMAJ350CA | SCH/D_IEC.SchLib | D_TVS_BIDIR | PCB/DIOM.PcbLib | DIOM5226X230 | 350V | https://www.littelfuse.com/~/media/electronics/datasheets/tvs_diodes/littelfuse_tvs_diode_smaj_datasheet.pdf.pdf | Littelfuse Inc. | SMAJ350CA | Digikey | SMAJ350CALFCT-ND
SMAJ400A | SMAJ400A | TVS DIODE 400VWM 648VC DO214AC | Littelfuse Inc. | DO-214AC, SMA | SMAJ400A | SCH/D_IEC.SchLib | D_Zener | PCB/DIOM.PcbLib | DIOM5226X230 | 400V | https://www.littelfuse.com/~/media/electronics/datasheets/tvs_diodes/littelfuse_tvs_diode_smaj_datasheet.pdf.pdf | Littelfuse Inc. | SMAJ400A | Digikey | SMAJ400ALFCT-ND
SMAJ400CA | SMAJ400CA | TVS DIODE 400VWM 648VC DO214AC | Littelfuse Inc. | DO-214AC, SMA | SMAJ400CA | SCH/D_IEC.SchLib | D_TVS_BIDIR | PCB/DIOM.PcbLib | DIOM5226X230 | 400V | https://www.littelfuse.com/~/media/electronics/datasheets/tvs_diodes/littelfuse_tvs_diode_smaj_datasheet.pdf.pdf | Littelfuse Inc. | SMAJ400CA | Digikey | SMAJ400CALFCT-ND
SMAJ440A | SMAJ440A | TVS DIODE 440VWM 713VC DO214AC | Littelfuse Inc. | DO-214AC, SMA | SMAJ440A | SCH/D_IEC.SchLib | D_Zener | PCB/DIOM.PcbLib | DIOM5226X230 | 440V | https://www.littelfuse.com/~/media/electronics/datasheets/tvs_diodes/littelfuse_tvs_diode_smaj_datasheet.pdf.pdf | Littelfuse Inc. | SMAJ440A | Digikey | SMAJ440ALFCT-ND
SMAJ440CA | SMAJ440CA | TVS DIODE 440VWM 713VC DO214AC | Littelfuse Inc. | DO-214AC, SMA | SMAJ440CA | SCH/D_IEC.SchLib | D_TVS_BIDIR | PCB/DIOM.PcbLib | DIOM5226X230 | 440V | https://www.littelfuse.com/~/media/electronics/datasheets/tvs_diodes/littelfuse_tvs_diode_smaj_datasheet.pdf.pdf | Littelfuse Inc. | SMAJ440CA | Digikey | SMAJ440CALFCT-ND
SMBJ5.0A | SMBJ5.0A | TVS DIODE 5VWM 9.2VC DO214AA | Littelfuse Inc. | DO-214AA, SMB | SMBJ5.0A | SCH/D_IEC.SchLib | D_Zener | PCB/DIOM.PcbLib | DIOM5436X265 | 5V | https://www.littelfuse.com/media?resourcetype=datasheets&itemid=09a6ae9a-73cb-4ac4-acac-e6dab92ab953&filename=littelfuse_tvs_diode_smbj_datasheet.pdf | Littelfuse Inc. | SMBJ5.0A | Digikey | SMBJ5.0ALFCT-ND
SMBJ5.0CA | SMBJ5.0CA | TVS DIODE 5VWM 9.2VC DO214AA | Littelfuse Inc. | DO-214AA, SMB | SMBJ5.0CA | SCH/D_IEC.SchLib | D_TVS_BIDIR | PCB/DIOM.PcbLib | DIOM5436X265 | 5V | https://www.littelfuse.com/media?resourcetype=datasheets&itemid=09a6ae9a-73cb-4ac4-acac-e6dab92ab953&filename=littelfuse_tvs_diode_smbj_datasheet.pdf | Littelfuse Inc. | SMBJ5.0CA | Digikey | SMBJ5.0CALFCT-ND | Littelfuse Inc. | SMBJ5.0CA-HR | Digikey | F6747CT-ND
SMBJ6.0A | SMBJ6.0A | TVS DIODE 6VWM 10.3VC DO214AA | Littelfuse Inc. | DO-214AA, SMB | SMBJ6.0A | SCH/D_IEC.SchLib | D_Zener | PCB/DIOM.PcbLib | DIOM5436X265 | 6V | https://www.littelfuse.com/media?resourcetype=datasheets&itemid=09a6ae9a-73cb-4ac4-acac-e6dab92ab953&filename=littelfuse_tvs_diode_smbj_datasheet.pdf | Littelfuse Inc. | SMBJ6.0A | Digikey | SMBJ6.0ALFCT-ND
SMBJ6.0CA | SMBJ6.0CA | TVS DIODE 6VWM 10.3VC DO214AA | Littelfuse Inc. | DO-214AA, SMB | SMBJ6.0CA | SCH/D_IEC.SchLib | D_TVS_BIDIR | PCB/DIOM.PcbLib | DIOM5436X265 | 6V | https://www.littelfuse.com/media?resourcetype=datasheets&itemid=09a6ae9a-73cb-4ac4-acac-e6dab92ab953&filename=littelfuse_tvs_diode_smbj_datasheet.pdf | Littelfuse Inc. | SMBJ6.0CA | Digikey | SMBJ6.0CALFCT-ND
SMBJ6.5A | SMBJ6.5A | TVS DIODE 6.5VWM 11.2VC DO214AA | Littelfuse Inc. | DO-214AA, SMB | SMBJ6.5A | SCH/D_IEC.SchLib | D_Zener | PCB/DIOM.PcbLib | DIOM5436X265 | 6.5V | https://www.littelfuse.com/media?resourcetype=datasheets&itemid=09a6ae9a-73cb-4ac4-acac-e6dab92ab953&filename=littelfuse_tvs_diode_smbj_datasheet.pdf | Littelfuse Inc. | SMBJ6.5A | Digikey | SMBJ6.5ALFCT-ND
SMBJ6.5CA | SMBJ6.5CA | TVS DIODE 6.5VWM 11.2VC DO214AA | Littelfuse Inc. | DO-214AA, SMB | SMBJ6.5CA | SCH/D_IEC.SchLib | D_TVS_BIDIR | PCB/DIOM.PcbLib | DIOM5436X265 | 6.5V | https://www.littelfuse.com/media?resourcetype=datasheets&itemid=09a6ae9a-73cb-4ac4-acac-e6dab92ab953&filename=littelfuse_tvs_diode_smbj_datasheet.pdf | Littelfuse Inc. | SMBJ6.5CA | Digikey | SMBJ6.5CALFCT-ND
SMBJ7.0A | SMBJ7.0A | TVS DIODE 7VWM 12VC DO214AA | Littelfuse Inc. | DO-214AA, SMB | SMBJ7.0A | SCH/D_IEC.SchLib | D_Zener | PCB/DIOM.PcbLib | DIOM5436X265 | 7V | https://www.littelfuse.com/media?resourcetype=datasheets&itemid=09a6ae9a-73cb-4ac4-acac-e6dab92ab953&filename=littelfuse_tvs_diode_smbj_datasheet.pdf | Littelfuse Inc. | SMBJ7.0A | Digikey | SMBJ7.0ALFCT-ND
SMBJ7.0CA | SMBJ7.0CA | TVS DIODE 7VWM 12VC DO214AA | Littelfuse Inc. | DO-214AA, SMB | SMBJ7.0CA | SCH/D_IEC.SchLib | D_TVS_BIDIR | PCB/DIOM.PcbLib | DIOM5436X265 | 7V | https://www.littelfuse.com/media?resourcetype=datasheets&itemid=09a6ae9a-73cb-4ac4-acac-e6dab92ab953&filename=littelfuse_tvs_diode_smbj_datasheet.pdf | Littelfuse Inc. | SMBJ7.0CA | Digikey | SMBJ7.0CALFCT-ND
SMBJ7.5A | SMBJ7.5A | TVS DIODE 7.5VWM 12.9VC DO214AA | Littelfuse Inc. | DO-214AA, SMB | SMBJ7.5A | SCH/D_IEC.SchLib | D_Zener | PCB/DIOM.PcbLib | DIOM5436X265 | 7.5V | https://www.littelfuse.com/media?resourcetype=datasheets&itemid=09a6ae9a-73cb-4ac4-acac-e6dab92ab953&filename=littelfuse_tvs_diode_smbj_datasheet.pdf | Littelfuse Inc. | SMBJ7.5A | Digikey | SMBJ7.5ALFCT-ND
SMBJ7.5CA | SMBJ7.5CA | TVS DIODE 7.5VWM 12.9VC DO214AA | Littelfuse Inc. | DO-214AA, SMB | SMBJ7.5CA | SCH/D_IEC.SchLib | D_TVS_BIDIR | PCB/DIOM.PcbLib | DIOM5436X265 | 7.5V | https://www.littelfuse.com/media?resourcetype=datasheets&itemid=09a6ae9a-73cb-4ac4-acac-e6dab92ab953&filename=littelfuse_tvs_diode_smbj_datasheet.pdf | Littelfuse Inc. | SMBJ7.5CA | Digikey | SMBJ7.5CALFCT-ND
SMBJ8.0A | SMBJ8.0A | TVS DIODE 8VWM 13.6VC DO214AA | Littelfuse Inc. | DO-214AA, SMB | SMBJ8.0A | SCH/D_IEC.SchLib | D_Zener | PCB/DIOM.PcbLib | DIOM5436X265 | 8V | https://www.littelfuse.com/media?resourcetype=datasheets&itemid=09a6ae9a-73cb-4ac4-acac-e6dab92ab953&filename=littelfuse_tvs_diode_smbj_datasheet.pdf | Littelfuse Inc. | SMBJ8.0A | Digikey | SMBJ8.0ALFCT-ND
SMBJ8.0CA | SMBJ8.0CA | TVS DIODE 8VWM 13.6VC DO214AA | Littelfuse Inc. | DO-214AA, SMB | SMBJ8.0CA | SCH/D_IEC.SchLib | D_TVS_BIDIR | PCB/DIOM.PcbLib | DIOM5436X265 | 8V | https://www.littelfuse.com/media?resourcetype=datasheets&itemid=09a6ae9a-73cb-4ac4-acac-e6dab92ab953&filename=littelfuse_tvs_diode_smbj_datasheet.pdf | Littelfuse Inc. | SMBJ8.0CA | Digikey | SMBJ8.0CALFCT-ND
SMBJ8.5A | SMBJ8.5A | TVS DIODE 8.5VWM 14.4VC DO214AA | Littelfuse Inc. | DO-214AA, SMB | SMBJ8.5A | SCH/D_IEC.SchLib | D_Zener | PCB/DIOM.PcbLib | DIOM5436X265 | 8.5V | https://www.littelfuse.com/media?resourcetype=datasheets&itemid=09a6ae9a-73cb-4ac4-acac-e6dab92ab953&filename=littelfuse_tvs_diode_smbj_datasheet.pdf | Littelfuse Inc. | SMBJ8.5A | Digikey | SMBJ8.5ALFCT-ND
SMBJ8.5CA | SMBJ8.5CA | TVS DIODE 8.5VWM 14.4VC DO214AA | Littelfuse Inc. | DO-214AA, SMB | SMBJ8.5CA | SCH/D_IEC.SchLib | D_TVS_BIDIR | PCB/DIOM.PcbLib | DIOM5436X265 | 8.5V | https://www.littelfuse.com/media?resourcetype=datasheets&itemid=09a6ae9a-73cb-4ac4-acac-e6dab92ab953&filename=littelfuse_tvs_diode_smbj_datasheet.pdf | Littelfuse Inc. | SMBJ8.5CA | Digikey | SMBJ8.5CALFCT-ND
SMBJ9.0A | SMBJ9.0A | TVS DIODE 9VWM 15.4VC DO214AA | Littelfuse Inc. | DO-214AA, SMB | SMBJ9.0A | SCH/D_IEC.SchLib | D_Zener | PCB/DIOM.PcbLib | DIOM5436X265 | 9V | https://www.littelfuse.com/media?resourcetype=datasheets&itemid=09a6ae9a-73cb-4ac4-acac-e6dab92ab953&filename=littelfuse_tvs_diode_smbj_datasheet.pdf | Littelfuse Inc. | SMBJ9.0A | Digikey | SMBJ9.0ALFCT-ND
SMBJ9.0CA | SMBJ9.0CA | TVS DIODE 9VWM 15.4VC DO214AA | Littelfuse Inc. | DO-214AA, SMB | SMBJ9.0CA | SCH/D_IEC.SchLib | D_TVS_BIDIR | PCB/DIOM.PcbLib | DIOM5436X265 | 9V | https://www.littelfuse.com/media?resourcetype=datasheets&itemid=09a6ae9a-73cb-4ac4-acac-e6dab92ab953&filename=littelfuse_tvs_diode_smbj_datasheet.pdf | Littelfuse Inc. | SMBJ9.0CA | Digikey | SMBJ9.0CALFCT-ND
SMBJ10A | SMBJ10A | TVS DIODE 10VWM 17VC DO214AA | Littelfuse Inc. | DO-214AA, SMB | SMBJ10A | SCH/D_IEC.SchLib | D_Zener | PCB/DIOM.PcbLib | DIOM5436X265 | 10V | https://www.littelfuse.com/media?resourcetype=datasheets&itemid=09a6ae9a-73cb-4ac4-acac-e6dab92ab953&filename=littelfuse_tvs_diode_smbj_datasheet.pdf | Littelfuse Inc. | SMBJ10A | Digikey | SMBJ10ALFCT-ND
SMBJ10CA | SMBJ10CA | TVS DIODE 10VWM 17VC DO214AA | Littelfuse Inc. | DO-214AA, SMB | SMBJ10CA | SCH/D_IEC.SchLib | D_TVS_BIDIR | PCB/DIOM.PcbLib | DIOM5436X265 | 10V | https://www.littelfuse.com/media?resourcetype=datasheets&itemid=09a6ae9a-73cb-4ac4-acac-e6dab92ab953&filename=littelfuse_tvs_diode_smbj_datasheet.pdf | Littelfuse Inc. | SMBJ10CA | Digikey | SMBJ10CALFCT-ND
SMBJ11A | SMBJ11A | TVS DIODE 11VWM 18.2VC DO214AA | Littelfuse Inc. | DO-214AA, SMB | SMBJ11A | SCH/D_IEC.SchLib | D_Zener | PCB/DIOM.PcbLib | DIOM5436X265 | 11V | https://www.littelfuse.com/media?resourcetype=datasheets&itemid=09a6ae9a-73cb-4ac4-acac-e6dab92ab953&filename=littelfuse_tvs_diode_smbj_datasheet.pdf | Littelfuse Inc. | SMBJ11A | Digikey | SMBJ11ALFCT-ND
SMBJ11CA | SMBJ11CA | TVS DIODE 11VWM 18.2VC DO214AA | Littelfuse Inc. | DO-214AA, SMB | SMBJ11CA | SCH/D_IEC.SchLib | D_TVS_BIDIR | PCB/DIOM.PcbLib | DIOM5436X265 | 11V | https://www.littelfuse.com/media?resourcetype=datasheets&itemid=09a6ae9a-73cb-4ac4-acac-e6dab92ab953&filename=littelfuse_tvs_diode_smbj_datasheet.pdf | Littelfuse Inc. | SMBJ11CA | Digikey | SMBJ11CALFCT-ND
SMBJ12A | SMBJ12A | TVS DIODE 12VWM 19.9VC DO214AA | Littelfuse Inc. | DO-214AA, SMB | SMBJ12A | SCH/D_IEC.SchLib | D_Zener | PCB/DIOM.PcbLib | DIOM5436X265 | 12V | https://www.littelfuse.com/media?resourcetype=datasheets&itemid=09a6ae9a-73cb-4ac4-acac-e6dab92ab953&filename=littelfuse_tvs_diode_smbj_datasheet.pdf | Littelfuse Inc. | SMBJ12A | Digikey | SMBJ12ALFCT-ND
SMBJ12CA | SMBJ12CA | TVS DIODE 12VWM 19.9VC DO214AA | Littelfuse Inc. | DO-214AA, SMB | SMBJ12CA | SCH/D_IEC.SchLib | D_TVS_BIDIR | PCB/DIOM.PcbLib | DIOM5436X265 | 12V | https://www.littelfuse.com/media?resourcetype=datasheets&itemid=09a6ae9a-73cb-4ac4-acac-e6dab92ab953&filename=littelfuse_tvs_diode_smbj_datasheet.pdf | Littelfuse Inc. | SMBJ12CA | Digikey | SMBJ12CALFCT-ND
SMBJ13A | SMBJ13A | TVS DIODE 13VWM 21.5VC DO214AA | Littelfuse Inc. | DO-214AA, SMB | SMBJ13A | SCH/D_IEC.SchLib | D_Zener | PCB/DIOM.PcbLib | DIOM5436X265 | 13V | https://www.littelfuse.com/media?resourcetype=datasheets&itemid=09a6ae9a-73cb-4ac4-acac-e6dab92ab953&filename=littelfuse_tvs_diode_smbj_datasheet.pdf | Littelfuse Inc. | SMBJ13A | Digikey | SMBJ13ALFCT-ND
SMBJ13CA | SMBJ13CA | TVS DIODE 13VWM 21.5VC DO214AA | Littelfuse Inc. | DO-214AA, SMB | SMBJ13CA | SCH/D_IEC.SchLib | D_TVS_BIDIR | PCB/DIOM.PcbLib | DIOM5436X265 | 13V | https://www.littelfuse.com/media?resourcetype=datasheets&itemid=09a6ae9a-73cb-4ac4-acac-e6dab92ab953&filename=littelfuse_tvs_diode_smbj_datasheet.pdf | Littelfuse Inc. | SMBJ13CA | Digikey | SMBJ13CALFCT-ND
SMBJ14A | SMBJ14A | TVS DIODE 14VWM 23.2VC DO214AA | Littelfuse Inc. | DO-214AA, SMB | SMBJ14A | SCH/D_IEC.SchLib | D_Zener | PCB/DIOM.PcbLib | DIOM5436X265 | 14V | https://www.littelfuse.com/media?resourcetype=datasheets&itemid=09a6ae9a-73cb-4ac4-acac-e6dab92ab953&filename=littelfuse_tvs_diode_smbj_datasheet.pdf | Littelfuse Inc. | SMBJ14A | Digikey | SMBJ14ALFCT-ND
SMBJ14CA | SMBJ14CA | TVS DIODE 14VWM 23.2VC DO214AA | Littelfuse Inc. | DO-214AA, SMB | SMBJ14CA | SCH/D_IEC.SchLib | D_TVS_BIDIR | PCB/DIOM.PcbLib | DIOM5436X265 | 14V | https://www.littelfuse.com/media?resourcetype=datasheets&itemid=09a6ae9a-73cb-4ac4-acac-e6dab92ab953&filename=littelfuse_tvs_diode_smbj_datasheet.pdf | Littelfuse Inc. | SMBJ14CA | Digikey | SMBJ14CALFCT-ND
SMBJ15A | SMBJ15A | TVS DIODE 15VWM 24.4VC DO214AA | Littelfuse Inc. | DO-214AA, SMB | SMBJ15A | SCH/D_IEC.SchLib | D_Zener | PCB/DIOM.PcbLib | DIOM5436X265 | 15V | https://www.littelfuse.com/media?resourcetype=datasheets&itemid=09a6ae9a-73cb-4ac4-acac-e6dab92ab953&filename=littelfuse_tvs_diode_smbj_datasheet.pdf | Littelfuse Inc. | SMBJ15A | Digikey | SMBJ15ALFCT-ND
SMBJ15CA | SMBJ15CA | TVS DIODE 15VWM 24.4VC DO214AA | Littelfuse Inc. | DO-214AA, SMB | SMBJ15CA | SCH/D_IEC.SchLib | D_TVS_BIDIR | PCB/DIOM.PcbLib | DIOM5436X265 | 15V | https://www.littelfuse.com/media?resourcetype=datasheets&itemid=09a6ae9a-73cb-4ac4-acac-e6dab92ab953&filename=littelfuse_tvs_diode_smbj_datasheet.pdf | Littelfuse Inc. | SMBJ15CA | Digikey | SMBJ15CALFCT-ND
SMBJ16A | SMBJ16A | TVS DIODE 16VWM 26VC DO214AA | Littelfuse Inc. | DO-214AA, SMB | SMBJ16A | SCH/D_IEC.SchLib | D_Zener | PCB/DIOM.PcbLib | DIOM5436X265 | 16V | https://www.littelfuse.com/media?resourcetype=datasheets&itemid=09a6ae9a-73cb-4ac4-acac-e6dab92ab953&filename=littelfuse_tvs_diode_smbj_datasheet.pdf | Littelfuse Inc. | SMBJ16A | Digikey | SMBJ16ALFCT-ND
SMBJ16CA | SMBJ16CA | TVS DIODE 16VWM 26VC DO214AA | Littelfuse Inc. | DO-214AA, SMB | SMBJ16CA | SCH/D_IEC.SchLib | D_TVS_BIDIR | PCB/DIOM.PcbLib | DIOM5436X265 | 16V | https://www.littelfuse.com/media?resourcetype=datasheets&itemid=09a6ae9a-73cb-4ac4-acac-e6dab92ab953&filename=littelfuse_tvs_diode_smbj_datasheet.pdf | Littelfuse Inc. | SMBJ16CA | Digikey | SMBJ16CALFCT-ND
SMBJ17A | SMBJ17A | TVS DIODE 17VWM 27.6VC DO214AA | Littelfuse Inc. | DO-214AA, SMB | SMBJ17A | SCH/D_IEC.SchLib | D_Zener | PCB/DIOM.PcbLib | DIOM5436X265 | 17V | https://www.littelfuse.com/media?resourcetype=datasheets&itemid=09a6ae9a-73cb-4ac4-acac-e6dab92ab953&filename=littelfuse_tvs_diode_smbj_datasheet.pdf | Littelfuse Inc. | SMBJ17A | Digikey | SMBJ17ALFCT-ND
SMBJ17CA | SMBJ17CA | TVS DIODE 17VWM 27.6VC DO214AA | Littelfuse Inc. | DO-214AA, SMB | SMBJ17CA | SCH/D_IEC.SchLib | D_TVS_BIDIR | PCB/DIOM.PcbLib | DIOM5436X265 | 17V | https://www.littelfuse.com/media?resourcetype=datasheets&itemid=09a6ae9a-73cb-4ac4-acac-e6dab92ab953&filename=littelfuse_tvs_diode_smbj_datasheet.pdf | Littelfuse Inc. | SMBJ17CA | Digikey | SMBJ17CALFCT-ND
SMBJ18A | SMBJ18A | TVS DIODE 18VWM 29.2VC DO214AA | Littelfuse Inc. | DO-214AA, SMB | SMBJ18A | SCH/D_IEC.SchLib | D_Zener | PCB/DIOM.PcbLib | DIOM5436X265 | 18V | https://www.littelfuse.com/media?resourcetype=datasheets&itemid=09a6ae9a-73cb-4ac4-acac-e6dab92ab953&filename=littelfuse_tvs_diode_smbj_datasheet.pdf | Littelfuse Inc. | SMBJ18A | Digikey | SMBJ18ALFCT-ND
SMBJ18CA | SMBJ18CA | TVS DIODE 18VWM 29.2VC DO214AA | Littelfuse Inc. | DO-214AA, SMB | SMBJ18CA | SCH/D_IEC.SchLib | D_TVS_BIDIR | PCB/DIOM.PcbLib | DIOM5436X265 | 18V | https://www.littelfuse.com/media?resourcetype=datasheets&itemid=09a6ae9a-73cb-4ac4-acac-e6dab92ab953&filename=littelfuse_tvs_diode_smbj_datasheet.pdf | Littelfuse Inc. | SMBJ18CA | Digikey | SMBJ18CALFCT-ND
SMBJ20A | SMBJ20A | TVS DIODE 20VWM 32.4VC DO214AA | Littelfuse Inc. | DO-214AA, SMB | SMBJ20A | SCH/D_IEC.SchLib | D_Zener | PCB/DIOM.PcbLib | DIOM5436X265 | 20V | https://www.littelfuse.com/media?resourcetype=datasheets&itemid=09a6ae9a-73cb-4ac4-acac-e6dab92ab953&filename=littelfuse_tvs_diode_smbj_datasheet.pdf | Littelfuse Inc. | SMBJ20A | Digikey | SMBJ20ALFCT-ND
SMBJ20CA | SMBJ20CA | TVS DIODE 20VWM 32.4VC DO214AA | Littelfuse Inc. | DO-214AA, SMB | SMBJ20CA | SCH/D_IEC.SchLib | D_TVS_BIDIR | PCB/DIOM.PcbLib | DIOM5436X265 | 20V | https://www.littelfuse.com/media?resourcetype=datasheets&itemid=09a6ae9a-73cb-4ac4-acac-e6dab92ab953&filename=littelfuse_tvs_diode_smbj_datasheet.pdf | Littelfuse Inc. | SMBJ20CA | Digikey | SMBJ20CALFCT-ND
SMBJ22A | SMBJ22A | TVS DIODE 22VWM 35.5VC DO214AA | Littelfuse Inc. | DO-214AA, SMB | SMBJ22A | SCH/D_IEC.SchLib | D_Zener | PCB/DIOM.PcbLib | DIOM5436X265 | 22V | https://www.littelfuse.com/media?resourcetype=datasheets&itemid=09a6ae9a-73cb-4ac4-acac-e6dab92ab953&filename=littelfuse_tvs_diode_smbj_datasheet.pdf | Littelfuse Inc. | SMBJ22A | Digikey | SMBJ22ALFCT-ND
SMBJ22CA | SMBJ22CA | TVS DIODE 22VWM 35.5VC DO214AA | Littelfuse Inc. | DO-214AA, SMB | SMBJ22CA | SCH/D_IEC.SchLib | D_TVS_BIDIR | PCB/DIOM.PcbLib | DIOM5436X265 | 22V | https://www.littelfuse.com/media?resourcetype=datasheets&itemid=09a6ae9a-73cb-4ac4-acac-e6dab92ab953&filename=littelfuse_tvs_diode_smbj_datasheet.pdf | Littelfuse Inc. | SMBJ22CA | Digikey | SMBJ22CALFCT-ND
SMBJ24A | SMBJ24A | TVS DIODE 24VWM 38.9VC DO214AA | Littelfuse Inc. | DO-214AA, SMB | SMBJ24A | SCH/D_IEC.SchLib | D_Zener | PCB/DIOM.PcbLib | DIOM5436X265 | 24V | https://www.littelfuse.com/media?resourcetype=datasheets&itemid=09a6ae9a-73cb-4ac4-acac-e6dab92ab953&filename=littelfuse_tvs_diode_smbj_datasheet.pdf | Littelfuse Inc. | SMBJ24A | Digikey | SMBJ24ALFCT-ND
SMBJ24CA | SMBJ24CA | TVS DIODE 24VWM 38.9VC DO214AA | Littelfuse Inc. | DO-214AA, SMB | SMBJ24CA | SCH/D_IEC.SchLib | D_TVS_BIDIR | PCB/DIOM.PcbLib | DIOM5436X265 | 24V | https://www.littelfuse.com/media?resourcetype=datasheets&itemid=09a6ae9a-73cb-4ac4-acac-e6dab92ab953&filename=littelfuse_tvs_diode_smbj_datasheet.pdf | Littelfuse Inc. | SMBJ24CA | Digikey | SMBJ24CALFCT-ND
SMBJ26A | SMBJ26A | TVS DIODE 26VWM 42.1VC DO214AA | Littelfuse Inc. | DO-214AA, SMB | SMBJ26A | SCH/D_IEC.SchLib | D_Zener | PCB/DIOM.PcbLib | DIOM5436X265 | 26V | https://www.littelfuse.com/media?resourcetype=datasheets&itemid=09a6ae9a-73cb-4ac4-acac-e6dab92ab953&filename=littelfuse_tvs_diode_smbj_datasheet.pdf | Littelfuse Inc. | SMBJ26A | Digikey | SMBJ26ALFCT-ND
SMBJ26CA | SMBJ26CA | TVS DIODE 26VWM 42.1VC DO214AA | Littelfuse Inc. | DO-214AA, SMB | SMBJ26CA | SCH/D_IEC.SchLib | D_TVS_BIDIR | PCB/DIOM.PcbLib | DIOM5436X265 | 26V | https://www.littelfuse.com/media?resourcetype=datasheets&itemid=09a6ae9a-73cb-4ac4-acac-e6dab92ab953&filename=littelfuse_tvs_diode_smbj_datasheet.pdf | Littelfuse Inc. | SMBJ26CA | Digikey | SMBJ26CALFCT-ND
SMBJ28A | SMBJ28A | TVS DIODE 28VWM 45.4VC DO214AA | Littelfuse Inc. | DO-214AA, SMB | SMBJ28A | SCH/D_IEC.SchLib | D_Zener | PCB/DIOM.PcbLib | DIOM5436X265 | 28V | https://www.littelfuse.com/media?resourcetype=datasheets&itemid=09a6ae9a-73cb-4ac4-acac-e6dab92ab953&filename=littelfuse_tvs_diode_smbj_datasheet.pdf | Littelfuse Inc. | SMBJ28A | Digikey | SMBJ28ALFCT-ND
SMBJ28CA | SMBJ28CA | TVS DIODE 28VWM 45.4VC DO214AA | Littelfuse Inc. | DO-214AA, SMB | SMBJ28CA | SCH/D_IEC.SchLib | D_TVS_BIDIR | PCB/DIOM.PcbLib | DIOM5436X265 | 28V | https://www.littelfuse.com/media?resourcetype=datasheets&itemid=09a6ae9a-73cb-4ac4-acac-e6dab92ab953&filename=littelfuse_tvs_diode_smbj_datasheet.pdf | Littelfuse Inc. | SMBJ28CA | Digikey | SMBJ28CALFCT-ND
SMBJ30A | SMBJ30A | TVS DIODE 30VWM 48.4VC DO214AA | Littelfuse Inc. | DO-214AA, SMB | SMBJ30A | SCH/D_IEC.SchLib | D_Zener | PCB/DIOM.PcbLib | DIOM5436X265 | 30V | https://www.littelfuse.com/media?resourcetype=datasheets&itemid=09a6ae9a-73cb-4ac4-acac-e6dab92ab953&filename=littelfuse_tvs_diode_smbj_datasheet.pdf | Littelfuse Inc. | SMBJ30A | Digikey | SMBJ30ALFCT-ND
SMBJ30CA | SMBJ30CA | TVS DIODE 30VWM 48.4VC DO214AA | Littelfuse Inc. | DO-214AA, SMB | SMBJ30CA | SCH/D_IEC.SchLib | D_TVS_BIDIR | PCB/DIOM.PcbLib | DIOM5436X265 | 30V | https://www.littelfuse.com/media?resourcetype=datasheets&itemid=09a6ae9a-73cb-4ac4-acac-e6dab92ab953&filename=littelfuse_tvs_diode_smbj_datasheet.pdf | Littelfuse Inc. | SMBJ30CA | Digikey | SMBJ30CALFCT-ND
SMBJ33A | SMBJ33A | TVS DIODE 33VWM 53.3VC DO214AA | Littelfuse Inc. | DO-214AA, SMB | SMBJ33A | SCH/D_IEC.SchLib | D_Zener | PCB/DIOM.PcbLib | DIOM5436X265 | 33V | https://www.littelfuse.com/media?resourcetype=datasheets&itemid=09a6ae9a-73cb-4ac4-acac-e6dab92ab953&filename=littelfuse_tvs_diode_smbj_datasheet.pdf | Littelfuse Inc. | SMBJ33A | Digikey | SMBJ33ALFCT-ND
SMBJ33CA | SMBJ33CA | TVS DIODE 33VWM 53.3VC DO214AA | Littelfuse Inc. | DO-214AA, SMB | SMBJ33CA | SCH/D_IEC.SchLib | D_TVS_BIDIR | PCB/DIOM.PcbLib | DIOM5436X265 | 33V | https://www.littelfuse.com/media?resourcetype=datasheets&itemid=09a6ae9a-73cb-4ac4-acac-e6dab92ab953&filename=littelfuse_tvs_diode_smbj_datasheet.pdf | Littelfuse Inc. | SMBJ33CA | Digikey | SMBJ33CALFCT-ND
SMBJ36A | SMBJ36A | TVS DIODE 36VWM 58.1VC DO214AA | Littelfuse Inc. | DO-214AA, SMB | SMBJ36A | SCH/D_IEC.SchLib | D_Zener | PCB/DIOM.PcbLib | DIOM5436X265 | 36V | https://www.littelfuse.com/media?resourcetype=datasheets&itemid=09a6ae9a-73cb-4ac4-acac-e6dab92ab953&filename=littelfuse_tvs_diode_smbj_datasheet.pdf | Littelfuse Inc. | SMBJ36A | Digikey | SMBJ36ALFCT-ND
SMBJ36CA | SMBJ36CA | TVS DIODE 36VWM 58.1VC DO214AA | Littelfuse Inc. | DO-214AA, SMB | SMBJ36CA | SCH/D_IEC.SchLib | D_TVS_BIDIR | PCB/DIOM.PcbLib | DIOM5436X265 | 36V | https://www.littelfuse.com/media?resourcetype=datasheets&itemid=09a6ae9a-73cb-4ac4-acac-e6dab92ab953&filename=littelfuse_tvs_diode_smbj_datasheet.pdf | Littelfuse Inc. | SMBJ36CA | Digikey | SMBJ36CALFCT-ND
SMBJ40A | SMBJ40A | TVS DIODE 40VWM 64.5VC DO214AA | Littelfuse Inc. | DO-214AA, SMB | SMBJ40A | SCH/D_IEC.SchLib | D_Zener | PCB/DIOM.PcbLib | DIOM5436X265 | 40V | https://www.littelfuse.com/media?resourcetype=datasheets&itemid=09a6ae9a-73cb-4ac4-acac-e6dab92ab953&filename=littelfuse_tvs_diode_smbj_datasheet.pdf | Littelfuse Inc. | SMBJ40A | Digikey | SMBJ40ALFCT-ND
SMBJ40CA | SMBJ40CA | TVS DIODE 40VWM 64.5VC DO214AA | Littelfuse Inc. | DO-214AA, SMB | SMBJ40CA | SCH/D_IEC.SchLib | D_TVS_BIDIR | PCB/DIOM.PcbLib | DIOM5436X265 | 40V | https://www.littelfuse.com/media?resourcetype=datasheets&itemid=09a6ae9a-73cb-4ac4-acac-e6dab92ab953&filename=littelfuse_tvs_diode_smbj_datasheet.pdf | Littelfuse Inc. | SMBJ40CA | Digikey | SMBJ40CALFCT-ND
SMBJ43A | SMBJ43A | TVS DIODE 43VWM 69.4VC DO214AA | Littelfuse Inc. | DO-214AA, SMB | SMBJ43A | SCH/D_IEC.SchLib | D_Zener | PCB/DIOM.PcbLib | DIOM5436X265 | 43V | https://www.littelfuse.com/media?resourcetype=datasheets&itemid=09a6ae9a-73cb-4ac4-acac-e6dab92ab953&filename=littelfuse_tvs_diode_smbj_datasheet.pdf | Littelfuse Inc. | SMBJ43A | Digikey | SMBJ43ALFCT-ND
SMBJ43CA | SMBJ43CA | TVS DIODE 43VWM 69.4VC DO214AA | Littelfuse Inc. | DO-214AA, SMB | SMBJ43CA | SCH/D_IEC.SchLib | D_TVS_BIDIR | PCB/DIOM.PcbLib | DIOM5436X265 | 43V | https://www.littelfuse.com/media?resourcetype=datasheets&itemid=09a6ae9a-73cb-4ac4-acac-e6dab92ab953&filename=littelfuse_tvs_diode_smbj_datasheet.pdf | Littelfuse Inc. | SMBJ43CA | Digikey | SMBJ43CALFCT-ND
SMBJ45A | SMBJ45A | TVS DIODE 45VWM 72.7VC DO214AA | Littelfuse Inc. | DO-214AA, SMB | SMBJ45A | SCH/D_IEC.SchLib | D_Zener | PCB/DIOM.PcbLib | DIOM5436X265 | 45V | https://www.littelfuse.com/media?resourcetype=datasheets&itemid=09a6ae9a-73cb-4ac4-acac-e6dab92ab953&filename=littelfuse_tvs_diode_smbj_datasheet.pdf | Littelfuse Inc. | SMBJ45A | Digikey | SMBJ45ALFCT-ND
SMBJ45CA | SMBJ45CA | TVS DIODE 45VWM 72.7VC DO214AA | Littelfuse Inc. | DO-214AA, SMB | SMBJ45CA | SCH/D_IEC.SchLib | D_TVS_BIDIR | PCB/DIOM.PcbLib | DIOM5436X265 | 45V | https://www.littelfuse.com/media?resourcetype=datasheets&itemid=09a6ae9a-73cb-4ac4-acac-e6dab92ab953&filename=littelfuse_tvs_diode_smbj_datasheet.pdf | Littelfuse Inc. | SMBJ45CA | Digikey | SMBJ45CALFCT-ND
SMBJ48A | SMBJ48A | TVS DIODE 48VWM 77.4VC DO214AA | Littelfuse Inc. | DO-214AA, SMB | SMBJ48A | SCH/D_IEC.SchLib | D_Zener | PCB/DIOM.PcbLib | DIOM5436X265 | 48V | https://www.littelfuse.com/media?resourcetype=datasheets&itemid=09a6ae9a-73cb-4ac4-acac-e6dab92ab953&filename=littelfuse_tvs_diode_smbj_datasheet.pdf | Littelfuse Inc. | SMBJ48A | Digikey | SMBJ48ALFCT-ND
SMBJ48CA | SMBJ48CA | TVS DIODE 48VWM 77.4VC DO214AA | Littelfuse Inc. | DO-214AA, SMB | SMBJ48CA | SCH/D_IEC.SchLib | D_TVS_BIDIR | PCB/DIOM.PcbLib | DIOM5436X265 | 48V | https://www.littelfuse.com/media?resourcetype=datasheets&itemid=09a6ae9a-73cb-4ac4-acac-e6dab92ab953&filename=littelfuse_tvs_diode_smbj_datasheet.pdf | Littelfuse Inc. | SMBJ48CA | Digikey | SMBJ48CALFCT-ND
SMBJ51A | SMBJ51A | TVS DIODE 51VWM 82.4VC DO214AA | Littelfuse Inc. | DO-214AA, SMB | SMBJ51A | SCH/D_IEC.SchLib | D_Zener | PCB/DIOM.PcbLib | DIOM5436X265 | 51V | https://www.littelfuse.com/media?resourcetype=datasheets&itemid=09a6ae9a-73cb-4ac4-acac-e6dab92ab953&filename=littelfuse_tvs_diode_smbj_datasheet.pdf | Littelfuse Inc. | SMBJ51A | Digikey | SMBJ51ALFCT-ND
SMBJ51CA | SMBJ51CA | TVS DIODE 51VWM 82.4VC DO214AA | Littelfuse Inc. | DO-214AA, SMB | SMBJ51CA | SCH/D_IEC.SchLib | D_TVS_BIDIR | PCB/DIOM.PcbLib | DIOM5436X265 | 51V | https://www.littelfuse.com/media?resourcetype=datasheets&itemid=09a6ae9a-73cb-4ac4-acac-e6dab92ab953&filename=littelfuse_tvs_diode_smbj_datasheet.pdf | Littelfuse Inc. | SMBJ51CA | Digikey | SMBJ51CALFCT-ND
SMBJ54A | SMBJ54A | TVS DIODE 54VWM 87.1VC DO214AA | Littelfuse Inc. | DO-214AA, SMB | SMBJ54A | SCH/D_IEC.SchLib | D_Zener | PCB/DIOM.PcbLib | DIOM5436X265 | 54V | https://www.littelfuse.com/media?resourcetype=datasheets&itemid=09a6ae9a-73cb-4ac4-acac-e6dab92ab953&filename=littelfuse_tvs_diode_smbj_datasheet.pdf | Littelfuse Inc. | SMBJ54A | Digikey | SMBJ54ALFCT-ND
SMBJ54CA | SMBJ54CA | TVS DIODE 54VWM 87.1VC DO214AA | Littelfuse Inc. | DO-214AA, SMB | SMBJ54CA | SCH/D_IEC.SchLib | D_TVS_BIDIR | PCB/DIOM.PcbLib | DIOM5436X265 | 54V | https://www.littelfuse.com/media?resourcetype=datasheets&itemid=09a6ae9a-73cb-4ac4-acac-e6dab92ab953&filename=littelfuse_tvs_diode_smbj_datasheet.pdf | Littelfuse Inc. | SMBJ54CA | Digikey | SMBJ54CALFCT-ND
SMBJ58A | SMBJ58A | TVS DIODE 58VWM 93.6VC DO214AA | Littelfuse Inc. | DO-214AA, SMB | SMBJ58A | SCH/D_IEC.SchLib | D_Zener | PCB/DIOM.PcbLib | DIOM5436X265 | 58V | https://www.littelfuse.com/media?resourcetype=datasheets&itemid=09a6ae9a-73cb-4ac4-acac-e6dab92ab953&filename=littelfuse_tvs_diode_smbj_datasheet.pdf | Littelfuse Inc. | SMBJ58A | Digikey | SMBJ58ALFCT-ND
SMBJ58CA | SMBJ58CA | TVS DIODE 58VWM 93.6VC DO214AA | Littelfuse Inc. | DO-214AA, SMB | SMBJ58CA | SCH/D_IEC.SchLib | D_TVS_BIDIR | PCB/DIOM.PcbLib | DIOM5436X265 | 58V | https://www.littelfuse.com/media?resourcetype=datasheets&itemid=09a6ae9a-73cb-4ac4-acac-e6dab92ab953&filename=littelfuse_tvs_diode_smbj_datasheet.pdf | Littelfuse Inc. | SMBJ58CA | Digikey | SMBJ58CALFCT-ND
SMBJ60A | SMBJ60A | TVS DIODE 60VWM 96.8VC DO214AA | Littelfuse Inc. | DO-214AA, SMB | SMBJ60A | SCH/D_IEC.SchLib | D_Zener | PCB/DIOM.PcbLib | DIOM5436X265 | 60V | https://www.littelfuse.com/media?resourcetype=datasheets&itemid=09a6ae9a-73cb-4ac4-acac-e6dab92ab953&filename=littelfuse_tvs_diode_smbj_datasheet.pdf | Littelfuse Inc. | SMBJ60A | Digikey | SMBJ60ALFCT-ND
SMBJ60CA | SMBJ60CA | TVS DIODE 60VWM 96.8VC DO214AA | Littelfuse Inc. | DO-214AA, SMB | SMBJ60CA | SCH/D_IEC.SchLib | D_TVS_BIDIR | PCB/DIOM.PcbLib | DIOM5436X265 | 60V | https://www.littelfuse.com/media?resourcetype=datasheets&itemid=09a6ae9a-73cb-4ac4-acac-e6dab92ab953&filename=littelfuse_tvs_diode_smbj_datasheet.pdf | Littelfuse Inc. | SMBJ60CA | Digikey | SMBJ60CALFCT-ND
SMBJ64A | SMBJ64A | TVS DIODE 64VWM 103VC DO214AA | Littelfuse Inc. | DO-214AA, SMB | SMBJ64A | SCH/D_IEC.SchLib | D_Zener | PCB/DIOM.PcbLib | DIOM5436X265 | 64V | https://www.littelfuse.com/media?resourcetype=datasheets&itemid=09a6ae9a-73cb-4ac4-acac-e6dab92ab953&filename=littelfuse_tvs_diode_smbj_datasheet.pdf | Littelfuse Inc. | SMBJ64A | Digikey | SMBJ64ALFCT-ND
SMBJ64CA | SMBJ64CA | TVS DIODE 64VWM 103VC DO214AA | Littelfuse Inc. | DO-214AA, SMB | SMBJ64CA | SCH/D_IEC.SchLib | D_TVS_BIDIR | PCB/DIOM.PcbLib | DIOM5436X265 | 64V | https://www.littelfuse.com/media?resourcetype=datasheets&itemid=09a6ae9a-73cb-4ac4-acac-e6dab92ab953&filename=littelfuse_tvs_diode_smbj_datasheet.pdf | Littelfuse Inc. | SMBJ64CA | Digikey | SMBJ64CALFCT-ND
SMBJ70A | SMBJ70A | TVS DIODE 70VWM 113VC DO214AA | Littelfuse Inc. | DO-214AA, SMB | SMBJ70A | SCH/D_IEC.SchLib | D_Zener | PCB/DIOM.PcbLib | DIOM5436X265 | 70V | https://www.littelfuse.com/media?resourcetype=datasheets&itemid=09a6ae9a-73cb-4ac4-acac-e6dab92ab953&filename=littelfuse_tvs_diode_smbj_datasheet.pdf | Littelfuse Inc. | SMBJ70A | Digikey | SMBJ70ALFCT-ND
SMBJ70CA | SMBJ70CA | TVS DIODE 70VWM 113VC DO214AA | Littelfuse Inc. | DO-214AA, SMB | SMBJ70CA | SCH/D_IEC.SchLib | D_TVS_BIDIR | PCB/DIOM.PcbLib | DIOM5436X265 | 70V | https://www.littelfuse.com/media?resourcetype=datasheets&itemid=09a6ae9a-73cb-4ac4-acac-e6dab92ab953&filename=littelfuse_tvs_diode_smbj_datasheet.pdf | Littelfuse Inc. | SMBJ70CA | Digikey | SMBJ70CALFCT-ND
SMBJ75A | SMBJ75A | TVS DIODE 75VWM 121VC DO214AA | Littelfuse Inc. | DO-214AA, SMB | SMBJ75A | SCH/D_IEC.SchLib | D_Zener | PCB/DIOM.PcbLib | DIOM5436X265 | 75V | https://www.littelfuse.com/media?resourcetype=datasheets&itemid=09a6ae9a-73cb-4ac4-acac-e6dab92ab953&filename=littelfuse_tvs_diode_smbj_datasheet.pdf | Littelfuse Inc. | SMBJ75A | Digikey | SMBJ75ALFCT-ND
SMBJ75CA | SMBJ75CA | TVS DIODE 75VWM 121VC DO214AA | Littelfuse Inc. | DO-214AA, SMB | SMBJ75CA | SCH/D_IEC.SchLib | D_TVS_BIDIR | PCB/DIOM.PcbLib | DIOM5436X265 | 75V | https://www.littelfuse.com/media?resourcetype=datasheets&itemid=09a6ae9a-73cb-4ac4-acac-e6dab92ab953&filename=littelfuse_tvs_diode_smbj_datasheet.pdf | Littelfuse Inc. | SMBJ75CA | Digikey | SMBJ75CALFCT-ND
SMBJ78A | SMBJ78A | TVS DIODE 78VWM 126VC DO214AA | Littelfuse Inc. | DO-214AA, SMB | SMBJ78A | SCH/D_IEC.SchLib | D_Zener | PCB/DIOM.PcbLib | DIOM5436X265 | 78V | https://www.littelfuse.com/media?resourcetype=datasheets&itemid=09a6ae9a-73cb-4ac4-acac-e6dab92ab953&filename=littelfuse_tvs_diode_smbj_datasheet.pdf | Littelfuse Inc. | SMBJ78A | Digikey | SMBJ78ALFCT-ND
SMBJ78CA | SMBJ78CA | TVS DIODE 78VWM 126VC DO214AA | Littelfuse Inc. | DO-214AA, SMB | SMBJ78CA | SCH/D_IEC.SchLib | D_TVS_BIDIR | PCB/DIOM.PcbLib | DIOM5436X265 | 78V | https://www.littelfuse.com/media?resourcetype=datasheets&itemid=09a6ae9a-73cb-4ac4-acac-e6dab92ab953&filename=littelfuse_tvs_diode_smbj_datasheet.pdf | Littelfuse Inc. | SMBJ78CA | Digikey | SMBJ78CALFCT-ND
SMBJ85A | SMBJ85A | TVS DIODE 85VWM 137VC DO214AA | Littelfuse Inc. | DO-214AA, SMB | SMBJ85A | SCH/D_IEC.SchLib | D_Zener | PCB/DIOM.PcbLib | DIOM5436X265 | 85V | https://www.littelfuse.com/media?resourcetype=datasheets&itemid=09a6ae9a-73cb-4ac4-acac-e6dab92ab953&filename=littelfuse_tvs_diode_smbj_datasheet.pdf | Littelfuse Inc. | SMBJ85A | Digikey | SMBJ85ALFCT-ND | Littelfuse Inc. | SMBJ85A-HR | Digikey | F6748CT-ND
SMBJ85CA | SMBJ85CA | TVS DIODE 85VWM 137VC DO214AA | Littelfuse Inc. | DO-214AA, SMB | SMBJ85CA | SCH/D_IEC.SchLib | D_TVS_BIDIR | PCB/DIOM.PcbLib | DIOM5436X265 | 85V | https://www.littelfuse.com/media?resourcetype=datasheets&itemid=09a6ae9a-73cb-4ac4-acac-e6dab92ab953&filename=littelfuse_tvs_diode_smbj_datasheet.pdf | Littelfuse Inc. | SMBJ85CA | Digikey | SMBJ85CALFCT-ND
SMBJ90A | SMBJ90A | TVS DIODE 90VWM 146VC DO214AA | Littelfuse Inc. | DO-214AA, SMB | SMBJ90A | SCH/D_IEC.SchLib | D_Zener | PCB/DIOM.PcbLib | DIOM5436X265 | 90V | https://www.littelfuse.com/media?resourcetype=datasheets&itemid=09a6ae9a-73cb-4ac4-acac-e6dab92ab953&filename=littelfuse_tvs_diode_smbj_datasheet.pdf | Littelfuse Inc. | SMBJ90A | Digikey | SMBJ90ALFCT-ND
SMBJ90CA | SMBJ90CA | TVS DIODE 90VWM 146VC DO214AA | Littelfuse Inc. | DO-214AA, SMB | SMBJ90CA | SCH/D_IEC.SchLib | D_TVS_BIDIR | PCB/DIOM.PcbLib | DIOM5436X265 | 90V | https://www.littelfuse.com/media?resourcetype=datasheets&itemid=09a6ae9a-73cb-4ac4-acac-e6dab92ab953&filename=littelfuse_tvs_diode_smbj_datasheet.pdf | Littelfuse Inc. | SMBJ90CA | Digikey | SMBJ90CALFCT-ND
SMBJ100A | SMBJ100A | TVS DIODE 100VWM 162VC DO214AA | Littelfuse Inc. | DO-214AA, SMB | SMBJ100A | SCH/D_IEC.SchLib | D_Zener | PCB/DIOM.PcbLib | DIOM5436X265 | 100V | https://www.littelfuse.com/media?resourcetype=datasheets&itemid=09a6ae9a-73cb-4ac4-acac-e6dab92ab953&filename=littelfuse_tvs_diode_smbj_datasheet.pdf | Littelfuse Inc. | SMBJ100A | Digikey | SMBJ100ALFCT-ND
SMBJ100CA | SMBJ100CA | TVS DIODE 100VWM 162VC DO214AA | Littelfuse Inc. | DO-214AA, SMB | SMBJ100CA | SCH/D_IEC.SchLib | D_TVS_BIDIR | PCB/DIOM.PcbLib | DIOM5436X265 | 100V | https://www.littelfuse.com/media?resourcetype=datasheets&itemid=09a6ae9a-73cb-4ac4-acac-e6dab92ab953&filename=littelfuse_tvs_diode_smbj_datasheet.pdf | Littelfuse Inc. | SMBJ100CA | Digikey | SMBJ100CALFCT-ND
SMBJ110A | SMBJ110A | TVS DIODE 110VWM 177VC DO214AA | Littelfuse Inc. | DO-214AA, SMB | SMBJ110A | SCH/D_IEC.SchLib | D_Zener | PCB/DIOM.PcbLib | DIOM5436X265 | 110V | https://www.littelfuse.com/media?resourcetype=datasheets&itemid=09a6ae9a-73cb-4ac4-acac-e6dab92ab953&filename=littelfuse_tvs_diode_smbj_datasheet.pdf | Littelfuse Inc. | SMBJ110A | Digikey | SMBJ110ALFCT-ND
SMBJ110CA | SMBJ110CA | TVS DIODE 110VWM 177VC DO214AA | Littelfuse Inc. | DO-214AA, SMB | SMBJ110CA | SCH/D_IEC.SchLib | D_TVS_BIDIR | PCB/DIOM.PcbLib | DIOM5436X265 | 110V | https://www.littelfuse.com/media?resourcetype=datasheets&itemid=09a6ae9a-73cb-4ac4-acac-e6dab92ab953&filename=littelfuse_tvs_diode_smbj_datasheet.pdf | Littelfuse Inc. | SMBJ110CA | Digikey | SMBJ110CALFCT-ND
SMBJ120A | SMBJ120A | TVS DIODE 120VWM 193VC DO214AA | Littelfuse Inc. | DO-214AA, SMB | SMBJ120A | SCH/D_IEC.SchLib | D_Zener | PCB/DIOM.PcbLib | DIOM5436X265 | 120V | https://www.littelfuse.com/media?resourcetype=datasheets&itemid=09a6ae9a-73cb-4ac4-acac-e6dab92ab953&filename=littelfuse_tvs_diode_smbj_datasheet.pdf | Littelfuse Inc. | SMBJ120A | Digikey | SMBJ120ALFCT-ND
SMBJ120CA | SMBJ120CA | TVS DIODE 120VWM 193VC DO214AA | Littelfuse Inc. | DO-214AA, SMB | SMBJ120CA | SCH/D_IEC.SchLib | D_TVS_BIDIR | PCB/DIOM.PcbLib | DIOM5436X265 | 120V | https://www.littelfuse.com/media?resourcetype=datasheets&itemid=09a6ae9a-73cb-4ac4-acac-e6dab92ab953&filename=littelfuse_tvs_diode_smbj_datasheet.pdf | Littelfuse Inc. | SMBJ120CA | Digikey | SMBJ120CALFCT-ND
SMBJ130A | SMBJ130A | TVS DIODE 130VWM 209VC DO214AA | Littelfuse Inc. | DO-214AA, SMB | SMBJ130A | SCH/D_IEC.SchLib | D_Zener | PCB/DIOM.PcbLib | DIOM5436X265 | 130V | https://www.littelfuse.com/media?resourcetype=datasheets&itemid=09a6ae9a-73cb-4ac4-acac-e6dab92ab953&filename=littelfuse_tvs_diode_smbj_datasheet.pdf | Littelfuse Inc. | SMBJ130A | Digikey | SMBJ130ALFCT-ND
SMBJ130CA | SMBJ130CA | TVS DIODE 130VWM 209VC DO214AA | Littelfuse Inc. | DO-214AA, SMB | SMBJ130CA | SCH/D_IEC.SchLib | D_TVS_BIDIR | PCB/DIOM.PcbLib | DIOM5436X265 | 130V | https://www.littelfuse.com/media?resourcetype=datasheets&itemid=09a6ae9a-73cb-4ac4-acac-e6dab92ab953&filename=littelfuse_tvs_diode_smbj_datasheet.pdf | Littelfuse Inc. | SMBJ130CA | Digikey | SMBJ130CALFCT-ND
SMBJ150A | SMBJ150A | TVS DIODE 150VWM 243VC DO214AA | Littelfuse Inc. | DO-214AA, SMB | SMBJ150A | SCH/D_IEC.SchLib | D_Zener | PCB/DIOM.PcbLib | DIOM5436X265 | 150V | https://www.littelfuse.com/media?resourcetype=datasheets&itemid=09a6ae9a-73cb-4ac4-acac-e6dab92ab953&filename=littelfuse_tvs_diode_smbj_datasheet.pdf | Littelfuse Inc. | SMBJ150A | Digikey | SMBJ150ALFCT-ND
SMBJ150CA | SMBJ150CA | TVS DIODE 150VWM 243VC DO214AA | Littelfuse Inc. | DO-214AA, SMB | SMBJ150CA | SCH/D_IEC.SchLib | D_TVS_BIDIR | PCB/DIOM.PcbLib | DIOM5436X265 | 150V | https://www.littelfuse.com/media?resourcetype=datasheets&itemid=09a6ae9a-73cb-4ac4-acac-e6dab92ab953&filename=littelfuse_tvs_diode_smbj_datasheet.pdf | Littelfuse Inc. | SMBJ150CA | Digikey | SMBJ150CALFCT-ND
SMBJ160A | SMBJ160A | TVS DIODE 160VWM 259VC DO214AA | Littelfuse Inc. | DO-214AA, SMB | SMBJ160A | SCH/D_IEC.SchLib | D_Zener | PCB/DIOM.PcbLib | DIOM5436X265 | 160V | https://www.littelfuse.com/media?resourcetype=datasheets&itemid=09a6ae9a-73cb-4ac4-acac-e6dab92ab953&filename=littelfuse_tvs_diode_smbj_datasheet.pdf | Littelfuse Inc. | SMBJ160A | Digikey | SMBJ160ALFCT-ND
SMBJ160CA | SMBJ160CA | TVS DIODE 160VWM 259VC DO214AA | Littelfuse Inc. | DO-214AA, SMB | SMBJ160CA | SCH/D_IEC.SchLib | D_TVS_BIDIR | PCB/DIOM.PcbLib | DIOM5436X265 | 160V | https://www.littelfuse.com/media?resourcetype=datasheets&itemid=09a6ae9a-73cb-4ac4-acac-e6dab92ab953&filename=littelfuse_tvs_diode_smbj_datasheet.pdf | Littelfuse Inc. | SMBJ160CA | Digikey | SMBJ160CALFCT-ND
SMBJ170A | SMBJ170A | TVS DIODE 170VWM 275VC DO214AA | Littelfuse Inc. | DO-214AA, SMB | SMBJ170A | SCH/D_IEC.SchLib | D_Zener | PCB/DIOM.PcbLib | DIOM5436X265 | 170V | https://www.littelfuse.com/media?resourcetype=datasheets&itemid=09a6ae9a-73cb-4ac4-acac-e6dab92ab953&filename=littelfuse_tvs_diode_smbj_datasheet.pdf | Littelfuse Inc. | SMBJ170A | Digikey | SMBJ170ALFCT-ND
SMBJ170CA | SMBJ170CA | TVS DIODE 170VWM 275VC DO214AA | Littelfuse Inc. | DO-214AA, SMB | SMBJ170CA | SCH/D_IEC.SchLib | D_TVS_BIDIR | PCB/DIOM.PcbLib | DIOM5436X265 | 170V | https://www.littelfuse.com/media?resourcetype=datasheets&itemid=09a6ae9a-73cb-4ac4-acac-e6dab92ab953&filename=littelfuse_tvs_diode_smbj_datasheet.pdf | Littelfuse Inc. | SMBJ170CA | Digikey | SMBJ170CALFCT-ND | Littelfuse Inc. | SMBJ170CA-HR | Digikey | F6746CT-ND
SMBJ180A | SMBJ180A | TVS DIODE 180VWM 292VC DO214AA | Littelfuse Inc. | DO-214AA, SMB | SMBJ180A | SCH/D_IEC.SchLib | D_Zener | PCB/DIOM.PcbLib | DIOM5436X265 | 180V | https://www.littelfuse.com/media?resourcetype=datasheets&itemid=09a6ae9a-73cb-4ac4-acac-e6dab92ab953&filename=littelfuse_tvs_diode_smbj_datasheet.pdf | Littelfuse Inc. | SMBJ180A | Digikey | SMBJ180ALFCT-ND
SMBJ180CA | SMBJ180CA | TVS DIODE 180VWM 292VC DO214AA | Littelfuse Inc. | DO-214AA, SMB | SMBJ180CA | SCH/D_IEC.SchLib | D_TVS_BIDIR | PCB/DIOM.PcbLib | DIOM5436X265 | 180V | https://www.littelfuse.com/media?resourcetype=datasheets&itemid=09a6ae9a-73cb-4ac4-acac-e6dab92ab953&filename=littelfuse_tvs_diode_smbj_datasheet.pdf | Littelfuse Inc. | SMBJ180CA | Digikey | SMBJ180CALFCT-ND
SMBJ188A | SMBJ188A | TVS DIODE 188VWM DO214AA | Littelfuse Inc. | DO-214AA, SMB | SMBJ188A | SCH/D_IEC.SchLib | D_Zener | PCB/DIOM.PcbLib | DIOM5436X265 | 188V | https://www.littelfuse.com/media?resourcetype=datasheets&itemid=09a6ae9a-73cb-4ac4-acac-e6dab92ab953&filename=littelfuse_tvs_diode_smbj_datasheet.pdf | Littelfuse Inc. | SMBJ188A | Digikey | 18-SMBJ188ACT-ND
SMBJ188CA | SMBJ188CA | TVS DIODE 188VWM DO214AA | Littelfuse Inc. | DO-214AA, SMB | SMBJ188CA | SCH/D_IEC.SchLib | D_TVS_BIDIR | PCB/DIOM.PcbLib | DIOM5436X265 | 188V | https://www.littelfuse.com/media?resourcetype=datasheets&itemid=09a6ae9a-73cb-4ac4-acac-e6dab92ab953&filename=littelfuse_tvs_diode_smbj_datasheet.pdf | Littelfuse Inc. | SMBJ188CA | Digikey | SMBJ188CALFCT-ND
SMBJ200A | SMBJ200A | TVS DIODE 200VWM 324VC DO214AA | Littelfuse Inc. | DO-214AA, SMB | SMBJ200A | SCH/D_IEC.SchLib | D_Zener | PCB/DIOM.PcbLib | DIOM5436X265 | 200V | https://www.littelfuse.com/media?resourcetype=datasheets&itemid=09a6ae9a-73cb-4ac4-acac-e6dab92ab953&filename=littelfuse_tvs_diode_smbj_datasheet.pdf | Littelfuse Inc. | SMBJ200A | Digikey | SMBJ200ALFCT-ND
SMBJ200CA | SMBJ200CA | TVS DIODE 200VWM 324VC DO214AA | Littelfuse Inc. | DO-214AA, SMB | SMBJ200CA | SCH/D_IEC.SchLib | D_TVS_BIDIR | PCB/DIOM.PcbLib | DIOM5436X265 | 200V | https://www.littelfuse.com/media?resourcetype=datasheets&itemid=09a6ae9a-73cb-4ac4-acac-e6dab92ab953&filename=littelfuse_tvs_diode_smbj_datasheet.pdf | Littelfuse Inc. | SMBJ200CA | Digikey | SMBJ200CALFCT-ND
SMBJ220A | SMBJ220A | TVS DIODE 220VWM 356VC DO214AA | Littelfuse Inc. | DO-214AA, SMB | SMBJ220A | SCH/D_IEC.SchLib | D_Zener | PCB/DIOM.PcbLib | DIOM5436X265 | 220V | https://www.littelfuse.com/media?resourcetype=datasheets&itemid=09a6ae9a-73cb-4ac4-acac-e6dab92ab953&filename=littelfuse_tvs_diode_smbj_datasheet.pdf | Littelfuse Inc. | SMBJ220A | Digikey | SMBJ220ALFCT-ND
SMBJ220CA | SMBJ220CA | TVS DIODE 220VWM 356VC DO214AA | Littelfuse Inc. | DO-214AA, SMB | SMBJ220CA | SCH/D_IEC.SchLib | D_TVS_BIDIR | PCB/DIOM.PcbLib | DIOM5436X265 | 220V | https://www.littelfuse.com/media?resourcetype=datasheets&itemid=09a6ae9a-73cb-4ac4-acac-e6dab92ab953&filename=littelfuse_tvs_diode_smbj_datasheet.pdf | Littelfuse Inc. | SMBJ220CA | Digikey | SMBJ220CALFCT-ND
SMBJ250A | SMBJ250A | TVS DIODE 250VWM 405VC DO214AA | Littelfuse Inc. | DO-214AA, SMB | SMBJ250A | SCH/D_IEC.SchLib | D_Zener | PCB/DIOM.PcbLib | DIOM5436X265 | 250V | https://www.littelfuse.com/media?resourcetype=datasheets&itemid=09a6ae9a-73cb-4ac4-acac-e6dab92ab953&filename=littelfuse_tvs_diode_smbj_datasheet.pdf | Littelfuse Inc. | SMBJ250A | Digikey | SMBJ250ACT-ND
SMBJ250CA | SMBJ250CA | TVS DIODE 250VWM 405VC DO214AA | Littelfuse Inc. | DO-214AA, SMB | SMBJ250CA | SCH/D_IEC.SchLib | D_TVS_BIDIR | PCB/DIOM.PcbLib | DIOM5436X265 | 250V | https://www.littelfuse.com/media?resourcetype=datasheets&itemid=09a6ae9a-73cb-4ac4-acac-e6dab92ab953&filename=littelfuse_tvs_diode_smbj_datasheet.pdf | Littelfuse Inc. | SMBJ250CA | Digikey | SMBJ250CACT-ND
SMBJ300A | SMBJ300A | TVS DIODE 300VWM 486VC DO214AA | Littelfuse Inc. | DO-214AA, SMB | SMBJ300A | SCH/D_IEC.SchLib | D_Zener | PCB/DIOM.PcbLib | DIOM5436X265 | 300V | https://www.littelfuse.com/media?resourcetype=datasheets&itemid=09a6ae9a-73cb-4ac4-acac-e6dab92ab953&filename=littelfuse_tvs_diode_smbj_datasheet.pdf | Littelfuse Inc. | SMBJ300A | Digikey | 18-SMBJ300ACT-ND
SMBJ300CA | SMBJ300CA | TVS DIODE 300VWM 486VC DO214AA | Littelfuse Inc. | DO-214AA, SMB | SMBJ300CA | SCH/D_IEC.SchLib | D_TVS_BIDIR | PCB/DIOM.PcbLib | DIOM5436X265 | 300V | https://www.littelfuse.com/media?resourcetype=datasheets&itemid=09a6ae9a-73cb-4ac4-acac-e6dab92ab953&filename=littelfuse_tvs_diode_smbj_datasheet.pdf | Littelfuse Inc. | SMBJ300CA | Digikey | SMBJ300CALFCT-ND
SMBJ350A | SMBJ350A | TVS DIODE 350VWM 567VC DO214AA | Littelfuse Inc. | DO-214AA, SMB | SMBJ350A | SCH/D_IEC.SchLib | D_Zener | PCB/DIOM.PcbLib | DIOM5436X265 | 350V | https://www.littelfuse.com/media?resourcetype=datasheets&itemid=09a6ae9a-73cb-4ac4-acac-e6dab92ab953&filename=littelfuse_tvs_diode_smbj_datasheet.pdf | Littelfuse Inc. | SMBJ350A | Digikey | SMBJ350ALFCT-ND
SMBJ350CA | SMBJ350CA | TVS DIODE 350VWM 567VC DO214AA | Littelfuse Inc. | DO-214AA, SMB | SMBJ350CA | SCH/D_IEC.SchLib | D_TVS_BIDIR | PCB/DIOM.PcbLib | DIOM5436X265 | 350V | https://www.littelfuse.com/media?resourcetype=datasheets&itemid=09a6ae9a-73cb-4ac4-acac-e6dab92ab953&filename=littelfuse_tvs_diode_smbj_datasheet.pdf | Littelfuse Inc. | SMBJ350CA | Digikey | SMBJ350CALFCT-ND
SMBJ400A | SMBJ400A | TVS DIODE 400VWM 648VC DO214AA | Littelfuse Inc. | DO-214AA, SMB | SMBJ400A | SCH/D_IEC.SchLib | D_Zener | PCB/DIOM.PcbLib | DIOM5436X265 | 400V | https://www.littelfuse.com/media?resourcetype=datasheets&itemid=09a6ae9a-73cb-4ac4-acac-e6dab92ab953&filename=littelfuse_tvs_diode_smbj_datasheet.pdf | Littelfuse Inc. | SMBJ400A | Digikey | SMBJ400ALFCT-ND
SMBJ400CA | SMBJ400CA | TVS DIODE 400VWM 648VC DO214AA | Littelfuse Inc. | DO-214AA, SMB | SMBJ400CA | SCH/D_IEC.SchLib | D_TVS_BIDIR | PCB/DIOM.PcbLib | DIOM5436X265 | 400V | https://www.littelfuse.com/media?resourcetype=datasheets&itemid=09a6ae9a-73cb-4ac4-acac-e6dab92ab953&filename=littelfuse_tvs_diode_smbj_datasheet.pdf | Littelfuse Inc. | SMBJ400CA | Digikey | SMBJ400CALFCT-ND
SMBJ440A | SMBJ440A | TVS DIODE 440VWM 713VC DO214AA | Littelfuse Inc. | DO-214AA, SMB | SMBJ440A | SCH/D_IEC.SchLib | D_Zener | PCB/DIOM.PcbLib | DIOM5436X265 | 440V | https://www.littelfuse.com/media?resourcetype=datasheets&itemid=09a6ae9a-73cb-4ac4-acac-e6dab92ab953&filename=littelfuse_tvs_diode_smbj_datasheet.pdf | Littelfuse Inc. | SMBJ440A | Digikey | SMBJ440ALFCT-ND
SMBJ440CA | SMBJ440CA | TVS DIODE 440VWM 713VC DO214AA | Littelfuse Inc. | DO-214AA, SMB | SMBJ440CA | SCH/D_IEC.SchLib | D_TVS_BIDIR | PCB/DIOM.PcbLib | DIOM5436X265 | 440V | https://www.littelfuse.com/media?resourcetype=datasheets&itemid=09a6ae9a-73cb-4ac4-acac-e6dab92ab953&filename=littelfuse_tvs_diode_smbj_datasheet.pdf | Littelfuse Inc. | SMBJ440CA | Digikey | SMBJ440CALFCT-ND
SMCJ5.0A | SMCJ5.0A | TVS DIODE 5VWM 9.2VC DO214AB | Littelfuse Inc. | DO-214AB, SMC | SMCJ5.0A | SCH/D_IEC.SchLib | D_Zener | PCB/DIOM.PcbLib | DIOM7959X265 | 5V | https://www.littelfuse.com/media?resourcetype=datasheets&itemid=37388813-0d6d-4329-969b-1aa8b7614ac1&filename=littelfuse_tvs_diode_smcj_datasheet.pdf | Littelfuse Inc. | SMCJ5.0A | Digikey | SMCJ5.0ALFCT-ND
SMCJ5.0CA | SMCJ5.0CA | TVS DIODE 5VWM 9.2VC DO214AB | Littelfuse Inc. | DO-214AB, SMC | SMCJ5.0CA | SCH/D_IEC.SchLib | D_TVS_BIDIR | PCB/DIOM.PcbLib | DIOM7959X265 | 5V | https://www.littelfuse.com/media?resourcetype=datasheets&itemid=37388813-0d6d-4329-969b-1aa8b7614ac1&filename=littelfuse_tvs_diode_smcj_datasheet.pdf | Littelfuse Inc. | SMCJ5.0CA | Digikey | SMCJ5.0CALFCT-ND | Littelfuse Inc. | 3.0SMCJ5.0CA | Digikey | 18-3.0SMCJ5.0CACT-ND
SMCJ6.0A | SMCJ6.0A | TVS DIODE 6VWM 10.3VC DO214AB | Littelfuse Inc. | DO-214AB, SMC | SMCJ6.0A | SCH/D_IEC.SchLib | D_Zener | PCB/DIOM.PcbLib | DIOM7959X265 | 6V | https://www.littelfuse.com/media?resourcetype=datasheets&itemid=37388813-0d6d-4329-969b-1aa8b7614ac1&filename=littelfuse_tvs_diode_smcj_datasheet.pdf | Littelfuse Inc. | SMCJ6.0A | Digikey | SMCJ6.0ALFCT-ND
SMCJ6.0CA | SMCJ6.0CA | TVS DIODE 6VWM 10.3VC DO214AB | Littelfuse Inc. | DO-214AB, SMC | SMCJ6.0CA | SCH/D_IEC.SchLib | D_TVS_BIDIR | PCB/DIOM.PcbLib | DIOM7959X265 | 6V | https://www.littelfuse.com/media?resourcetype=datasheets&itemid=37388813-0d6d-4329-969b-1aa8b7614ac1&filename=littelfuse_tvs_diode_smcj_datasheet.pdf | Littelfuse Inc. | SMCJ6.0CA | Digikey | SMCJ6.0CALFCT-ND
SMCJ6.5A | SMCJ6.5A | TVS DIODE 6.5VWM 11.2VC DO214AB | Littelfuse Inc. | DO-214AB, SMC | SMCJ6.5A | SCH/D_IEC.SchLib | D_Zener | PCB/DIOM.PcbLib | DIOM7959X265 | 6.5V | https://www.littelfuse.com/media?resourcetype=datasheets&itemid=37388813-0d6d-4329-969b-1aa8b7614ac1&filename=littelfuse_tvs_diode_smcj_datasheet.pdf | Littelfuse Inc. | SMCJ6.5A | Digikey | SMCJ6.5ALFCT-ND
SMCJ6.5CA | SMCJ6.5CA | TVS DIODE 6.5VWM 11.2VC DO214AB | Littelfuse Inc. | DO-214AB, SMC | SMCJ6.5CA | SCH/D_IEC.SchLib | D_TVS_BIDIR | PCB/DIOM.PcbLib | DIOM7959X265 | 6.5V | https://www.littelfuse.com/media?resourcetype=datasheets&itemid=37388813-0d6d-4329-969b-1aa8b7614ac1&filename=littelfuse_tvs_diode_smcj_datasheet.pdf | Littelfuse Inc. | SMCJ6.5CA | Digikey | SMCJ6.5CALFCT-ND
SMCJ7.0A | SMCJ7.0A | TVS DIODE 7VWM 12VC DO214AB | Littelfuse Inc. | DO-214AB, SMC | SMCJ7.0A | SCH/D_IEC.SchLib | D_Zener | PCB/DIOM.PcbLib | DIOM7959X265 | 7V | https://www.littelfuse.com/media?resourcetype=datasheets&itemid=37388813-0d6d-4329-969b-1aa8b7614ac1&filename=littelfuse_tvs_diode_smcj_datasheet.pdf | Littelfuse Inc. | SMCJ7.0A | Digikey | SMCJ7.0ALFCT-ND
SMCJ7.0CA | SMCJ7.0CA | TVS DIODE 7VWM 12VC DO214AB | Littelfuse Inc. | DO-214AB, SMC | SMCJ7.0CA | SCH/D_IEC.SchLib | D_TVS_BIDIR | PCB/DIOM.PcbLib | DIOM7959X265 | 7V | https://www.littelfuse.com/media?resourcetype=datasheets&itemid=37388813-0d6d-4329-969b-1aa8b7614ac1&filename=littelfuse_tvs_diode_smcj_datasheet.pdf | Littelfuse Inc. | SMCJ7.0CA | Digikey | SMCJ7.0CALFCT-ND
SMCJ7.5A | SMCJ7.5A | TVS DIODE 7.5VWM 12.9VC DO214AB | Littelfuse Inc. | DO-214AB, SMC | SMCJ7.5A | SCH/D_IEC.SchLib | D_Zener | PCB/DIOM.PcbLib | DIOM7959X265 | 7.5V | https://www.littelfuse.com/media?resourcetype=datasheets&itemid=37388813-0d6d-4329-969b-1aa8b7614ac1&filename=littelfuse_tvs_diode_smcj_datasheet.pdf | Littelfuse Inc. | SMCJ7.5A | Digikey | SMCJ7.5ALFCT-ND
SMCJ7.5CA | SMCJ7.5CA | TVS DIODE 7.5VWM 12.9VC DO214AB | Littelfuse Inc. | DO-214AB, SMC | SMCJ7.5CA | SCH/D_IEC.SchLib | D_TVS_BIDIR | PCB/DIOM.PcbLib | DIOM7959X265 | 7.5V | https://www.littelfuse.com/media?resourcetype=datasheets&itemid=37388813-0d6d-4329-969b-1aa8b7614ac1&filename=littelfuse_tvs_diode_smcj_datasheet.pdf | Littelfuse Inc. | SMCJ7.5CA | Digikey | SMCJ7.5CALFCT-ND
SMCJ8.0A | SMCJ8.0A | TVS DIODE 8VWM 13.6VC DO214AB | Littelfuse Inc. | DO-214AB, SMC | SMCJ8.0A | SCH/D_IEC.SchLib | D_Zener | PCB/DIOM.PcbLib | DIOM7959X265 | 8V | https://www.littelfuse.com/media?resourcetype=datasheets&itemid=37388813-0d6d-4329-969b-1aa8b7614ac1&filename=littelfuse_tvs_diode_smcj_datasheet.pdf | Littelfuse Inc. | SMCJ8.0A | Digikey | SMCJ8.0ALFCT-ND
SMCJ8.0CA | SMCJ8.0CA | TVS DIODE 8VWM 13.6VC DO214AB | Littelfuse Inc. | DO-214AB, SMC | SMCJ8.0CA | SCH/D_IEC.SchLib | D_TVS_BIDIR | PCB/DIOM.PcbLib | DIOM7959X265 | 8V | https://www.littelfuse.com/media?resourcetype=datasheets&itemid=37388813-0d6d-4329-969b-1aa8b7614ac1&filename=littelfuse_tvs_diode_smcj_datasheet.pdf | Littelfuse Inc. | SMCJ8.0CA | Digikey | SMCJ8.0CALFCT-ND
SMCJ8.5A | SMCJ8.5A | TVS DIODE 8.5VWM 14.4VC DO214AB | Littelfuse Inc. | DO-214AB, SMC | SMCJ8.5A | SCH/D_IEC.SchLib | D_Zener | PCB/DIOM.PcbLib | DIOM7959X265 | 8.5V | https://www.littelfuse.com/media?resourcetype=datasheets&itemid=37388813-0d6d-4329-969b-1aa8b7614ac1&filename=littelfuse_tvs_diode_smcj_datasheet.pdf | Littelfuse Inc. | SMCJ8.5A | Digikey | SMCJ8.5ALFCT-ND
SMCJ8.5CA | SMCJ8.5CA | TVS DIOD 3000W DO-214AB 8.5V | Littelfuse Inc. | DO-214AB, SMC | SMCJ8.5CA | SCH/D_IEC.SchLib | D_TVS_BIDIR | PCB/DIOM.PcbLib | DIOM7959X265 | 8.5V | https://www.littelfuse.com/~/media/electronics/datasheets/tvs_diodes/littelfuse_tvs_diode_3_0smcj_datasheet.pdf.pdf | Littelfuse Inc. | 3.0SMCJ8.5CA | Digikey | 18-3.0SMCJ8.5CACT-ND
SMCJ9.0A | SMCJ9.0A | TVS DIODE 9VWM 15.4VC DO214AB | Littelfuse Inc. | DO-214AB, SMC | SMCJ9.0A | SCH/D_IEC.SchLib | D_Zener | PCB/DIOM.PcbLib | DIOM7959X265 | 9V | https://www.littelfuse.com/media?resourcetype=datasheets&itemid=37388813-0d6d-4329-969b-1aa8b7614ac1&filename=littelfuse_tvs_diode_smcj_datasheet.pdf | Littelfuse Inc. | SMCJ9.0A | Digikey | SMCJ9.0ALFCT-ND
SMCJ9.0CA | SMCJ9.0CA | TVS DIODE 9VWM 15.4VC DO214AB | Littelfuse Inc. | DO-214AB, SMC | SMCJ9.0CA | SCH/D_IEC.SchLib | D_TVS_BIDIR | PCB/DIOM.PcbLib | DIOM7959X265 | 9V | https://www.littelfuse.com/media?resourcetype=datasheets&itemid=37388813-0d6d-4329-969b-1aa8b7614ac1&filename=littelfuse_tvs_diode_smcj_datasheet.pdf | Littelfuse Inc. | SMCJ9.0CA | Digikey | SMCJ9.0CALFCT-ND
SMCJ10A | SMCJ10A | TVS DIODE 10VWM 17VC DO214AB | Littelfuse Inc. | DO-214AB, SMC | SMCJ10A | SCH/D_IEC.SchLib | D_Zener | PCB/DIOM.PcbLib | DIOM7959X265 | 10V | https://www.littelfuse.com/media?resourcetype=datasheets&itemid=37388813-0d6d-4329-969b-1aa8b7614ac1&filename=littelfuse_tvs_diode_smcj_datasheet.pdf | Littelfuse Inc. | SMCJ10A | Digikey | SMCJ10ALFCT-ND
SMCJ10CA | SMCJ10CA | TVS DIODE 10VWM 17VC DO214AB | Littelfuse Inc. | DO-214AB, SMC | SMCJ10CA | SCH/D_IEC.SchLib | D_TVS_BIDIR | PCB/DIOM.PcbLib | DIOM7959X265 | 10V | https://www.littelfuse.com/media?resourcetype=datasheets&itemid=37388813-0d6d-4329-969b-1aa8b7614ac1&filename=littelfuse_tvs_diode_smcj_datasheet.pdf | Littelfuse Inc. | SMCJ10CA | Digikey | SMCJ10CALFCT-ND
SMCJ11A | SMCJ11A | TVS DIODE 11VWM 18.2VC DO214AB | Littelfuse Inc. | DO-214AB, SMC | SMCJ11A | SCH/D_IEC.SchLib | D_Zener | PCB/DIOM.PcbLib | DIOM7959X265 | 11V | https://www.littelfuse.com/media?resourcetype=datasheets&itemid=37388813-0d6d-4329-969b-1aa8b7614ac1&filename=littelfuse_tvs_diode_smcj_datasheet.pdf | Littelfuse Inc. | SMCJ11A | Digikey | SMCJ11ALFCT-ND
SMCJ11CA | SMCJ11CA | TVS DIODE 11VWM 18.2VC DO214AB | Littelfuse Inc. | DO-214AB, SMC | SMCJ11CA | SCH/D_IEC.SchLib | D_TVS_BIDIR | PCB/DIOM.PcbLib | DIOM7959X265 | 11V | https://www.littelfuse.com/media?resourcetype=datasheets&itemid=37388813-0d6d-4329-969b-1aa8b7614ac1&filename=littelfuse_tvs_diode_smcj_datasheet.pdf | Littelfuse Inc. | SMCJ11CA | Digikey | SMCJ11CALFCT-ND
SMCJ12A | SMCJ12A | TVS DIODE 12VWM 19.9VC DO214AB | Littelfuse Inc. | DO-214AB, SMC | SMCJ12A | SCH/D_IEC.SchLib | D_Zener | PCB/DIOM.PcbLib | DIOM7959X265 | 12V | https://www.littelfuse.com/media?resourcetype=datasheets&itemid=37388813-0d6d-4329-969b-1aa8b7614ac1&filename=littelfuse_tvs_diode_smcj_datasheet.pdf | Littelfuse Inc. | SMCJ12A | Digikey | SMCJ12ALFCT-ND | Littelfuse Inc. | 3.0SMCJ12A | Digikey | 18-3.0SMCJ12ACT-ND
SMCJ12CA | SMCJ12CA | TVS DIODE 12VWM 19.9VC DO214AB | Littelfuse Inc. | DO-214AB, SMC | SMCJ12CA | SCH/D_IEC.SchLib | D_TVS_BIDIR | PCB/DIOM.PcbLib | DIOM7959X265 | 12V | https://www.littelfuse.com/media?resourcetype=datasheets&itemid=37388813-0d6d-4329-969b-1aa8b7614ac1&filename=littelfuse_tvs_diode_smcj_datasheet.pdf | Littelfuse Inc. | SMCJ12CA | Digikey | SMCJ12CALFCT-ND | Littelfuse Inc. | 3.0SMCJ12CA | Digikey | 18-3.0SMCJ12CACT-ND
SMCJ13A | SMCJ13A | TVS DIODE 13VWM 21.5VC DO214AB | Littelfuse Inc. | DO-214AB, SMC | SMCJ13A | SCH/D_IEC.SchLib | D_Zener | PCB/DIOM.PcbLib | DIOM7959X265 | 13V | https://www.littelfuse.com/media?resourcetype=datasheets&itemid=37388813-0d6d-4329-969b-1aa8b7614ac1&filename=littelfuse_tvs_diode_smcj_datasheet.pdf | Littelfuse Inc. | SMCJ13A | Digikey | SMCJ13ALFCT-ND | Littelfuse Inc. | 3.0SMCJ13A | Digikey | 18-3.0SMCJ13ACT-ND
SMCJ13CA | SMCJ13CA | TVS DIODE 13VWM 21.5VC DO214AB | Littelfuse Inc. | DO-214AB, SMC | SMCJ13CA | SCH/D_IEC.SchLib | D_TVS_BIDIR | PCB/DIOM.PcbLib | DIOM7959X265 | 13V | https://www.littelfuse.com/media?resourcetype=datasheets&itemid=37388813-0d6d-4329-969b-1aa8b7614ac1&filename=littelfuse_tvs_diode_smcj_datasheet.pdf | Littelfuse Inc. | SMCJ13CA | Digikey | SMCJ13CALFCT-ND
SMCJ14A | SMCJ14A | TVS DIODE 14VWM 23.2VC DO214AB | Littelfuse Inc. | DO-214AB, SMC | SMCJ14A | SCH/D_IEC.SchLib | D_Zener | PCB/DIOM.PcbLib | DIOM7959X265 | 14V | https://www.littelfuse.com/media?resourcetype=datasheets&itemid=37388813-0d6d-4329-969b-1aa8b7614ac1&filename=littelfuse_tvs_diode_smcj_datasheet.pdf | Littelfuse Inc. | SMCJ14A | Digikey | SMCJ14ALFCT-ND
SMCJ14CA | SMCJ14CA | TVS DIODE 14VWM 23.2VC DO214AB | Littelfuse Inc. | DO-214AB, SMC | SMCJ14CA | SCH/D_IEC.SchLib | D_TVS_BIDIR | PCB/DIOM.PcbLib | DIOM7959X265 | 14V | https://www.littelfuse.com/media?resourcetype=datasheets&itemid=37388813-0d6d-4329-969b-1aa8b7614ac1&filename=littelfuse_tvs_diode_smcj_datasheet.pdf | Littelfuse Inc. | SMCJ14CA | Digikey | SMCJ14CALFCT-ND | Littelfuse Inc. | 3.0SMCJ14CA | Digikey | 18-3.0SMCJ14CACT-ND
SMCJ15A | SMCJ15A | TVS DIODE 15VWM 24.4VC DO214AB | Littelfuse Inc. | DO-214AB, SMC | SMCJ15A | SCH/D_IEC.SchLib | D_Zener | PCB/DIOM.PcbLib | DIOM7959X265 | 15V | https://www.littelfuse.com/media?resourcetype=datasheets&itemid=37388813-0d6d-4329-969b-1aa8b7614ac1&filename=littelfuse_tvs_diode_smcj_datasheet.pdf | Littelfuse Inc. | SMCJ15A | Digikey | SMCJ15ALFCT-ND | Littelfuse Inc. | 3.0SMCJ15A | Digikey | 18-3.0SMCJ15ACT-ND
SMCJ15CA | SMCJ15CA | TVS DIODE 15VWM 24.4VC DO214AB | Littelfuse Inc. | DO-214AB, SMC | SMCJ15CA | SCH/D_IEC.SchLib | D_TVS_BIDIR | PCB/DIOM.PcbLib | DIOM7959X265 | 15V | https://www.littelfuse.com/media?resourcetype=datasheets&itemid=37388813-0d6d-4329-969b-1aa8b7614ac1&filename=littelfuse_tvs_diode_smcj_datasheet.pdf | Littelfuse Inc. | SMCJ15CA | Digikey | SMCJ15CALFCT-ND
SMCJ16A | SMCJ16A | TVS DIODE 16VWM 26VC DO214AB | Littelfuse Inc. | DO-214AB, SMC | SMCJ16A | SCH/D_IEC.SchLib | D_Zener | PCB/DIOM.PcbLib | DIOM7959X265 | 16V | https://www.littelfuse.com/media?resourcetype=datasheets&itemid=37388813-0d6d-4329-969b-1aa8b7614ac1&filename=littelfuse_tvs_diode_smcj_datasheet.pdf | Littelfuse Inc. | SMCJ16A | Digikey | SMCJ16ALFCT-ND | Littelfuse Inc. | 3.0SMCJ16A | Digikey | 18-3.0SMCJ16ACT-ND
SMCJ16CA | SMCJ16CA | TVS DIODE 16VWM 26VC DO214AB | Littelfuse Inc. | DO-214AB, SMC | SMCJ16CA | SCH/D_IEC.SchLib | D_TVS_BIDIR | PCB/DIOM.PcbLib | DIOM7959X265 | 16V | https://www.littelfuse.com/media?resourcetype=datasheets&itemid=37388813-0d6d-4329-969b-1aa8b7614ac1&filename=littelfuse_tvs_diode_smcj_datasheet.pdf | Littelfuse Inc. | SMCJ16CA | Digikey | SMCJ16CALFCT-ND
SMCJ17A | SMCJ17A | TVS DIODE 17VWM 27.6VC DO214AB | Littelfuse Inc. | DO-214AB, SMC | SMCJ17A | SCH/D_IEC.SchLib | D_Zener | PCB/DIOM.PcbLib | DIOM7959X265 | 17V | https://www.littelfuse.com/media?resourcetype=datasheets&itemid=37388813-0d6d-4329-969b-1aa8b7614ac1&filename=littelfuse_tvs_diode_smcj_datasheet.pdf | Littelfuse Inc. | SMCJ17A | Digikey | SMCJ17ALFCT-ND
SMCJ17CA | SMCJ17CA | TVS DIODE 17VWM 27.6VC DO214AB | Littelfuse Inc. | DO-214AB, SMC | SMCJ17CA | SCH/D_IEC.SchLib | D_TVS_BIDIR | PCB/DIOM.PcbLib | DIOM7959X265 | 17V | https://www.littelfuse.com/media?resourcetype=datasheets&itemid=37388813-0d6d-4329-969b-1aa8b7614ac1&filename=littelfuse_tvs_diode_smcj_datasheet.pdf | Littelfuse Inc. | SMCJ17CA | Digikey | SMCJ17CALFCT-ND
SMCJ18A | SMCJ18A | TVS DIODE 18VWM 29.2VC DO214AB | Littelfuse Inc. | DO-214AB, SMC | SMCJ18A | SCH/D_IEC.SchLib | D_Zener | PCB/DIOM.PcbLib | DIOM7959X265 | 18V | https://www.littelfuse.com/media?resourcetype=datasheets&itemid=37388813-0d6d-4329-969b-1aa8b7614ac1&filename=littelfuse_tvs_diode_smcj_datasheet.pdf | Littelfuse Inc. | SMCJ18A | Digikey | SMCJ18ALFCT-ND
SMCJ18CA | SMCJ18CA | TVS DIODE 18VWM 29.2VC DO214AB | Littelfuse Inc. | DO-214AB, SMC | SMCJ18CA | SCH/D_IEC.SchLib | D_TVS_BIDIR | PCB/DIOM.PcbLib | DIOM7959X265 | 18V | https://www.littelfuse.com/media?resourcetype=datasheets&itemid=37388813-0d6d-4329-969b-1aa8b7614ac1&filename=littelfuse_tvs_diode_smcj_datasheet.pdf | Littelfuse Inc. | SMCJ18CA | Digikey | SMCJ18CALFCT-ND
SMCJ20A | SMCJ20A | TVS DIODE 20VWM 32.4VC DO214AB | Littelfuse Inc. | DO-214AB, SMC | SMCJ20A | SCH/D_IEC.SchLib | D_Zener | PCB/DIOM.PcbLib | DIOM7959X265 | 20V | https://www.littelfuse.com/media?resourcetype=datasheets&itemid=37388813-0d6d-4329-969b-1aa8b7614ac1&filename=littelfuse_tvs_diode_smcj_datasheet.pdf | Littelfuse Inc. | SMCJ20A | Digikey | SMCJ20ALFCT-ND | Littelfuse Inc. | 3.0SMCJ20A | Digikey | 18-3.0SMCJ20ACT-ND
SMCJ20CA | SMCJ20CA | TVS DIODE 20VWM 32.4VC DO214AB | Littelfuse Inc. | DO-214AB, SMC | SMCJ20CA | SCH/D_IEC.SchLib | D_TVS_BIDIR | PCB/DIOM.PcbLib | DIOM7959X265 | 20V | https://www.littelfuse.com/media?resourcetype=datasheets&itemid=37388813-0d6d-4329-969b-1aa8b7614ac1&filename=littelfuse_tvs_diode_smcj_datasheet.pdf | Littelfuse Inc. | SMCJ20CA | Digikey | SMCJ20CALFCT-ND
SMCJ22A | SMCJ22A | TVS DIODE 22VWM 35.5VC DO214AB | Littelfuse Inc. | DO-214AB, SMC | SMCJ22A | SCH/D_IEC.SchLib | D_Zener | PCB/DIOM.PcbLib | DIOM7959X265 | 22V | https://www.littelfuse.com/media?resourcetype=datasheets&itemid=37388813-0d6d-4329-969b-1aa8b7614ac1&filename=littelfuse_tvs_diode_smcj_datasheet.pdf | Littelfuse Inc. | SMCJ22A | Digikey | SMCJ22ALFCT-ND
SMCJ22CA | SMCJ22CA | TVS DIODE 22VWM 35.5VC DO214AB | Littelfuse Inc. | DO-214AB, SMC | SMCJ22CA | SCH/D_IEC.SchLib | D_TVS_BIDIR | PCB/DIOM.PcbLib | DIOM7959X265 | 22V | https://www.littelfuse.com/media?resourcetype=datasheets&itemid=37388813-0d6d-4329-969b-1aa8b7614ac1&filename=littelfuse_tvs_diode_smcj_datasheet.pdf | Littelfuse Inc. | SMCJ22CA | Digikey | SMCJ22CALFCT-ND
SMCJ24A | SMCJ24A | TVS DIODE 24VWM 38.9VC DO214AB | Littelfuse Inc. | DO-214AB, SMC | SMCJ24A | SCH/D_IEC.SchLib | D_Zener | PCB/DIOM.PcbLib | DIOM7959X265 | 24V | https://www.littelfuse.com/media?resourcetype=datasheets&itemid=37388813-0d6d-4329-969b-1aa8b7614ac1&filename=littelfuse_tvs_diode_smcj_datasheet.pdf | Littelfuse Inc. | SMCJ24A | Digikey | SMCJ24ALFCT-ND
SMCJ24CA | SMCJ24CA | TVS DIODE 24VWM 38.9VC DO214AB | Littelfuse Inc. | DO-214AB, SMC | SMCJ24CA | SCH/D_IEC.SchLib | D_TVS_BIDIR | PCB/DIOM.PcbLib | DIOM7959X265 | 24V | https://www.littelfuse.com/media?resourcetype=datasheets&itemid=37388813-0d6d-4329-969b-1aa8b7614ac1&filename=littelfuse_tvs_diode_smcj_datasheet.pdf | Littelfuse Inc. | SMCJ24CA | Digikey | SMCJ24CALFCT-ND | Littelfuse Inc. | 3.0SMCJ24CA | Digikey | 18-3.0SMCJ24CACT-ND
SMCJ26A | SMCJ26A | TVS DIODE 26VWM 42.1VC DO214AB | Littelfuse Inc. | DO-214AB, SMC | SMCJ26A | SCH/D_IEC.SchLib | D_Zener | PCB/DIOM.PcbLib | DIOM7959X265 | 26V | https://www.littelfuse.com/media?resourcetype=datasheets&itemid=37388813-0d6d-4329-969b-1aa8b7614ac1&filename=littelfuse_tvs_diode_smcj_datasheet.pdf | Littelfuse Inc. | SMCJ26A | Digikey | SMCJ26ALFCT-ND
SMCJ26CA | SMCJ26CA | TVS DIODE 26VWM 42.1VC DO214AB | Littelfuse Inc. | DO-214AB, SMC | SMCJ26CA | SCH/D_IEC.SchLib | D_TVS_BIDIR | PCB/DIOM.PcbLib | DIOM7959X265 | 26V | https://www.littelfuse.com/media?resourcetype=datasheets&itemid=37388813-0d6d-4329-969b-1aa8b7614ac1&filename=littelfuse_tvs_diode_smcj_datasheet.pdf | Littelfuse Inc. | SMCJ26CA | Digikey | SMCJ26CALFCT-ND
SMCJ28A | SMCJ28A | TVS DIODE 28VWM 45.4VC DO214AB | Littelfuse Inc. | DO-214AB, SMC | SMCJ28A | SCH/D_IEC.SchLib | D_Zener | PCB/DIOM.PcbLib | DIOM7959X265 | 28V | https://www.littelfuse.com/media?resourcetype=datasheets&itemid=37388813-0d6d-4329-969b-1aa8b7614ac1&filename=littelfuse_tvs_diode_smcj_datasheet.pdf | Littelfuse Inc. | SMCJ28A | Digikey | SMCJ28ALFCT-ND | Littelfuse Inc. | 3.0SMCJ28A | Digikey | 18-3.0SMCJ28ACT-ND
SMCJ28CA | SMCJ28CA | TVS DIODE 28VWM 45.4VC DO214AB | Littelfuse Inc. | DO-214AB, SMC | SMCJ28CA | SCH/D_IEC.SchLib | D_TVS_BIDIR | PCB/DIOM.PcbLib | DIOM7959X265 | 28V | https://www.littelfuse.com/media?resourcetype=datasheets&itemid=37388813-0d6d-4329-969b-1aa8b7614ac1&filename=littelfuse_tvs_diode_smcj_datasheet.pdf | Littelfuse Inc. | SMCJ28CA | Digikey | SMCJ28CALFCT-ND | Littelfuse Inc. | 3.0SMCJ28CA | Digikey | 18-3.0SMCJ28CACT-ND
SMCJ30A | SMCJ30A | TVS DIODE 30VWM 48.4VC DO214AB | Littelfuse Inc. | DO-214AB, SMC | SMCJ30A | SCH/D_IEC.SchLib | D_Zener | PCB/DIOM.PcbLib | DIOM7959X265 | 30V | https://www.littelfuse.com/media?resourcetype=datasheets&itemid=37388813-0d6d-4329-969b-1aa8b7614ac1&filename=littelfuse_tvs_diode_smcj_datasheet.pdf | Littelfuse Inc. | SMCJ30A | Digikey | SMCJ30ALFCT-ND | Littelfuse Inc. | 3.0SMCJ30A | Digikey | 18-3.0SMCJ30ACT-ND
SMCJ30CA | SMCJ30CA | TVS DIODE 30VWM 48.4VC DO214AB | Littelfuse Inc. | DO-214AB, SMC | SMCJ30CA | SCH/D_IEC.SchLib | D_TVS_BIDIR | PCB/DIOM.PcbLib | DIOM7959X265 | 30V | https://www.littelfuse.com/media?resourcetype=datasheets&itemid=37388813-0d6d-4329-969b-1aa8b7614ac1&filename=littelfuse_tvs_diode_smcj_datasheet.pdf | Littelfuse Inc. | SMCJ30CA | Digikey | SMCJ30CALFCT-ND | Littelfuse Inc. | 3.0SMCJ30CA | Digikey | 18-3.0SMCJ30CACT-ND
SMCJ33A | SMCJ33A | TVS DIODE 33VWM 53.3VC DO214AB | Littelfuse Inc. | DO-214AB, SMC | SMCJ33A | SCH/D_IEC.SchLib | D_Zener | PCB/DIOM.PcbLib | DIOM7959X265 | 33V | https://www.littelfuse.com/media?resourcetype=datasheets&itemid=37388813-0d6d-4329-969b-1aa8b7614ac1&filename=littelfuse_tvs_diode_smcj_datasheet.pdf | Littelfuse Inc. | SMCJ33A | Digikey | SMCJ33ALFCT-ND
SMCJ33CA | SMCJ33CA | TVS DIODE 33VWM 53.3VC DO214AB | Littelfuse Inc. | DO-214AB, SMC | SMCJ33CA | SCH/D_IEC.SchLib | D_TVS_BIDIR | PCB/DIOM.PcbLib | DIOM7959X265 | 33V | https://www.littelfuse.com/media?resourcetype=datasheets&itemid=37388813-0d6d-4329-969b-1aa8b7614ac1&filename=littelfuse_tvs_diode_smcj_datasheet.pdf | Littelfuse Inc. | SMCJ33CA | Digikey | SMCJ33CALFCT-ND | Littelfuse Inc. | 3.0SMCJ33CA | Digikey | 18-3.0SMCJ33CACT-ND
SMCJ36A | SMCJ36A | TVS DIODE 36VWM 58.1VC DO214AB | Littelfuse Inc. | DO-214AB, SMC | SMCJ36A | SCH/D_IEC.SchLib | D_Zener | PCB/DIOM.PcbLib | DIOM7959X265 | 36V | https://www.littelfuse.com/media?resourcetype=datasheets&itemid=37388813-0d6d-4329-969b-1aa8b7614ac1&filename=littelfuse_tvs_diode_smcj_datasheet.pdf | Littelfuse Inc. | SMCJ36A | Digikey | SMCJ36ALFCT-ND | Littelfuse Inc. | 3.0SMCJ36A | Digikey | 18-3.0SMCJ36ACT-ND
SMCJ36CA | SMCJ36CA | TVS DIODE 36VWM 58.1VC DO214AB | Littelfuse Inc. | DO-214AB, SMC | SMCJ36CA | SCH/D_IEC.SchLib | D_TVS_BIDIR | PCB/DIOM.PcbLib | DIOM7959X265 | 36V | https://www.littelfuse.com/media?resourcetype=datasheets&itemid=37388813-0d6d-4329-969b-1aa8b7614ac1&filename=littelfuse_tvs_diode_smcj_datasheet.pdf | Littelfuse Inc. | SMCJ36CA | Digikey | SMCJ36CALFCT-ND | Littelfuse Inc. | 3.0SMCJ36CA | Digikey | 18-3.0SMCJ36CACT-ND
SMCJ40A | SMCJ40A | TVS DIODE 40VWM 64.5VC DO214AB | Littelfuse Inc. | DO-214AB, SMC | SMCJ40A | SCH/D_IEC.SchLib | D_Zener | PCB/DIOM.PcbLib | DIOM7959X265 | 40V | https://www.littelfuse.com/media?resourcetype=datasheets&itemid=37388813-0d6d-4329-969b-1aa8b7614ac1&filename=littelfuse_tvs_diode_smcj_datasheet.pdf | Littelfuse Inc. | SMCJ40A | Digikey | SMCJ40ALFCT-ND | Littelfuse Inc. | 3.0SMCJ40A | Digikey | 18-3.0SMCJ40ACT-ND
SMCJ40CA | SMCJ40CA | TVS DIODE 40VWM 64.5VC DO214AB | Littelfuse Inc. | DO-214AB, SMC | SMCJ40CA | SCH/D_IEC.SchLib | D_TVS_BIDIR | PCB/DIOM.PcbLib | DIOM7959X265 | 40V | https://www.littelfuse.com/media?resourcetype=datasheets&itemid=37388813-0d6d-4329-969b-1aa8b7614ac1&filename=littelfuse_tvs_diode_smcj_datasheet.pdf | Littelfuse Inc. | SMCJ40CA | Digikey | SMCJ40CALFCT-ND | Littelfuse Inc. | 3.0SMCJ40CA | Digikey | 18-3.0SMCJ40CACT-ND
SMCJ43A | SMCJ43A | TVS DIODE 43VWM 69.4VC DO214AB | Littelfuse Inc. | DO-214AB, SMC | SMCJ43A | SCH/D_IEC.SchLib | D_Zener | PCB/DIOM.PcbLib | DIOM7959X265 | 43V | https://www.littelfuse.com/media?resourcetype=datasheets&itemid=37388813-0d6d-4329-969b-1aa8b7614ac1&filename=littelfuse_tvs_diode_smcj_datasheet.pdf | Littelfuse Inc. | SMCJ43A | Digikey | SMCJ43ALCT-ND
SMCJ43CA | SMCJ43CA | TVS DIODE 43VWM 69.4VC DO214AB | Littelfuse Inc. | DO-214AB, SMC | SMCJ43CA | SCH/D_IEC.SchLib | D_TVS_BIDIR | PCB/DIOM.PcbLib | DIOM7959X265 | 43V | https://www.littelfuse.com/media?resourcetype=datasheets&itemid=37388813-0d6d-4329-969b-1aa8b7614ac1&filename=littelfuse_tvs_diode_smcj_datasheet.pdf | Littelfuse Inc. | SMCJ43CA | Digikey | SMCJ43CALCT-ND
SMCJ45A | SMCJ45A | TVS DIODE 45VWM 72.7VC DO214AB | Littelfuse Inc. | DO-214AB, SMC | SMCJ45A | SCH/D_IEC.SchLib | D_Zener | PCB/DIOM.PcbLib | DIOM7959X265 | 45V | https://www.littelfuse.com/media?resourcetype=datasheets&itemid=37388813-0d6d-4329-969b-1aa8b7614ac1&filename=littelfuse_tvs_diode_smcj_datasheet.pdf | Littelfuse Inc. | SMCJ45A | Digikey | SMCJ45ALFCT-ND
SMCJ45CA | SMCJ45CA | TVS DIODE 45VWM 72.7VC DO214AB | Littelfuse Inc. | DO-214AB, SMC | SMCJ45CA | SCH/D_IEC.SchLib | D_TVS_BIDIR | PCB/DIOM.PcbLib | DIOM7959X265 | 45V | https://www.littelfuse.com/media?resourcetype=datasheets&itemid=37388813-0d6d-4329-969b-1aa8b7614ac1&filename=littelfuse_tvs_diode_smcj_datasheet.pdf | Littelfuse Inc. | SMCJ45CA | Digikey | SMCJ45CALFCT-ND
SMCJ48A | SMCJ48A | TVS DIODE 48VWM 77.4VC DO214AB | Littelfuse Inc. | DO-214AB, SMC | SMCJ48A | SCH/D_IEC.SchLib | D_Zener | PCB/DIOM.PcbLib | DIOM7959X265 | 48V | https://www.littelfuse.com/media?resourcetype=datasheets&itemid=37388813-0d6d-4329-969b-1aa8b7614ac1&filename=littelfuse_tvs_diode_smcj_datasheet.pdf | Littelfuse Inc. | SMCJ48A | Digikey | SMCJ48ALFCT-ND
SMCJ48CA | SMCJ48CA | TVS DIODE 48VWM 77.4VC DO214AB | Littelfuse Inc. | DO-214AB, SMC | SMCJ48CA | SCH/D_IEC.SchLib | D_TVS_BIDIR | PCB/DIOM.PcbLib | DIOM7959X265 | 48V | https://www.littelfuse.com/media?resourcetype=datasheets&itemid=37388813-0d6d-4329-969b-1aa8b7614ac1&filename=littelfuse_tvs_diode_smcj_datasheet.pdf | Littelfuse Inc. | SMCJ48CA | Digikey | SMCJ48CALFCT-ND | Littelfuse Inc. | 3.0SMCJ48CA | Digikey | 18-3.0SMCJ48CACT-ND
SMCJ51A | SMCJ51A | TVS DIODE 51VWM 82.4VC DO214AB | Littelfuse Inc. | DO-214AB, SMC | SMCJ51A | SCH/D_IEC.SchLib | D_Zener | PCB/DIOM.PcbLib | DIOM7959X265 | 51V | https://www.littelfuse.com/media?resourcetype=datasheets&itemid=37388813-0d6d-4329-969b-1aa8b7614ac1&filename=littelfuse_tvs_diode_smcj_datasheet.pdf | Littelfuse Inc. | SMCJ51A | Digikey | SMCJ51ALFCT-ND
SMCJ51CA | SMCJ51CA | TVS DIODE 51VWM 82.4VC DO214AB | Littelfuse Inc. | DO-214AB, SMC | SMCJ51CA | SCH/D_IEC.SchLib | D_TVS_BIDIR | PCB/DIOM.PcbLib | DIOM7959X265 | 51V | https://www.littelfuse.com/media?resourcetype=datasheets&itemid=37388813-0d6d-4329-969b-1aa8b7614ac1&filename=littelfuse_tvs_diode_smcj_datasheet.pdf | Littelfuse Inc. | SMCJ51CA | Digikey | SMCJ51CALFCT-ND | Littelfuse Inc. | 3.0SMCJ51CA | Digikey | 18-3.0SMCJ51CACT-ND
SMCJ54A | SMCJ54A | TVS DIODE 54VWM 87.1VC DO214AB | Littelfuse Inc. | DO-214AB, SMC | SMCJ54A | SCH/D_IEC.SchLib | D_Zener | PCB/DIOM.PcbLib | DIOM7959X265 | 54V | https://www.littelfuse.com/media?resourcetype=datasheets&itemid=37388813-0d6d-4329-969b-1aa8b7614ac1&filename=littelfuse_tvs_diode_smcj_datasheet.pdf | Littelfuse Inc. | SMCJ54A | Digikey | SMCJ54ALFCT-ND
SMCJ54CA | SMCJ54CA | TVS DIODE 54VWM 87.1VC DO214AB | Littelfuse Inc. | DO-214AB, SMC | SMCJ54CA | SCH/D_IEC.SchLib | D_TVS_BIDIR | PCB/DIOM.PcbLib | DIOM7959X265 | 54V | https://www.littelfuse.com/media?resourcetype=datasheets&itemid=37388813-0d6d-4329-969b-1aa8b7614ac1&filename=littelfuse_tvs_diode_smcj_datasheet.pdf | Littelfuse Inc. | SMCJ54CA | Digikey | SMCJ54CALFCT-ND
SMCJ58A | SMCJ58A | TVS DIODE 58VWM 93.6VC DO214AB | Littelfuse Inc. | DO-214AB, SMC | SMCJ58A | SCH/D_IEC.SchLib | D_Zener | PCB/DIOM.PcbLib | DIOM7959X265 | 58V | https://www.littelfuse.com/media?resourcetype=datasheets&itemid=37388813-0d6d-4329-969b-1aa8b7614ac1&filename=littelfuse_tvs_diode_smcj_datasheet.pdf | Littelfuse Inc. | SMCJ58A | Digikey | SMCJ58ALFCT-ND
SMCJ58CA | SMCJ58CA | TVS DIODE 58VWM 93.6VC DO214AB | Littelfuse Inc. | DO-214AB, SMC | SMCJ58CA | SCH/D_IEC.SchLib | D_TVS_BIDIR | PCB/DIOM.PcbLib | DIOM7959X265 | 58V | https://www.littelfuse.com/media?resourcetype=datasheets&itemid=37388813-0d6d-4329-969b-1aa8b7614ac1&filename=littelfuse_tvs_diode_smcj_datasheet.pdf | Littelfuse Inc. | SMCJ58CA | Digikey | SMCJ58CALFCT-ND | Littelfuse Inc. | 3.0SMCJ58CA | Digikey | 18-3.0SMCJ58CACT-ND
SMCJ60A | SMCJ60A | TVS DIODE 60VWM 96.8VC DO214AB | Littelfuse Inc. | DO-214AB, SMC | SMCJ60A | SCH/D_IEC.SchLib | D_Zener | PCB/DIOM.PcbLib | DIOM7959X265 | 60V | https://www.littelfuse.com/media?resourcetype=datasheets&itemid=37388813-0d6d-4329-969b-1aa8b7614ac1&filename=littelfuse_tvs_diode_smcj_datasheet.pdf | Littelfuse Inc. | SMCJ60A | Digikey | SMCJ60ALFCT-ND
SMCJ60CA | SMCJ60CA | TVS DIODE 60VWM 96.8VC DO214AB | Littelfuse Inc. | DO-214AB, SMC | SMCJ60CA | SCH/D_IEC.SchLib | D_TVS_BIDIR | PCB/DIOM.PcbLib | DIOM7959X265 | 60V | https://www.littelfuse.com/media?resourcetype=datasheets&itemid=37388813-0d6d-4329-969b-1aa8b7614ac1&filename=littelfuse_tvs_diode_smcj_datasheet.pdf | Littelfuse Inc. | SMCJ60CA | Digikey | SMCJ60CALFCT-ND
SMCJ64A | SMCJ64A | TVS DIODE 64VWM 103VC DO214AB | Littelfuse Inc. | DO-214AB, SMC | SMCJ64A | SCH/D_IEC.SchLib | D_Zener | PCB/DIOM.PcbLib | DIOM7959X265 | 64V | https://www.littelfuse.com/media?resourcetype=datasheets&itemid=37388813-0d6d-4329-969b-1aa8b7614ac1&filename=littelfuse_tvs_diode_smcj_datasheet.pdf | Littelfuse Inc. | SMCJ64A | Digikey | SMCJ64ALFCT-ND
SMCJ64CA | SMCJ64CA | TVS DIODE 64VWM 103VC DO214AB | Littelfuse Inc. | DO-214AB, SMC | SMCJ64CA | SCH/D_IEC.SchLib | D_TVS_BIDIR | PCB/DIOM.PcbLib | DIOM7959X265 | 64V | https://www.littelfuse.com/media?resourcetype=datasheets&itemid=37388813-0d6d-4329-969b-1aa8b7614ac1&filename=littelfuse_tvs_diode_smcj_datasheet.pdf | Littelfuse Inc. | SMCJ64CA | Digikey | SMCJ64CALFCT-ND
SMCJ70A | SMCJ70A | TVS DIODE 70VWM 113VC DO214AB | Littelfuse Inc. | DO-214AB, SMC | SMCJ70A | SCH/D_IEC.SchLib | D_Zener | PCB/DIOM.PcbLib | DIOM7959X265 | 70V | https://www.littelfuse.com/media?resourcetype=datasheets&itemid=37388813-0d6d-4329-969b-1aa8b7614ac1&filename=littelfuse_tvs_diode_smcj_datasheet.pdf | Littelfuse Inc. | SMCJ70A | Digikey | SMCJ70ALFCT-ND
SMCJ70CA | SMCJ70CA | TVS DIODE 70VWM 113VC DO214AB | Littelfuse Inc. | DO-214AB, SMC | SMCJ70CA | SCH/D_IEC.SchLib | D_TVS_BIDIR | PCB/DIOM.PcbLib | DIOM7959X265 | 70V | https://www.littelfuse.com/media?resourcetype=datasheets&itemid=37388813-0d6d-4329-969b-1aa8b7614ac1&filename=littelfuse_tvs_diode_smcj_datasheet.pdf | Littelfuse Inc. | SMCJ70CA | Digikey | SMCJ70CALFCT-ND
SMCJ75A | SMCJ75A | TVS DIODE 75VWM 121VC DO214AB | Littelfuse Inc. | DO-214AB, SMC | SMCJ75A | SCH/D_IEC.SchLib | D_Zener | PCB/DIOM.PcbLib | DIOM7959X265 | 75V | https://www.littelfuse.com/media?resourcetype=datasheets&itemid=37388813-0d6d-4329-969b-1aa8b7614ac1&filename=littelfuse_tvs_diode_smcj_datasheet.pdf | Littelfuse Inc. | SMCJ75A | Digikey | SMCJ75ALFCT-ND
SMCJ75CA | SMCJ75CA | TVS DIODE 75VWM 121VC DO214AB | Littelfuse Inc. | DO-214AB, SMC | SMCJ75CA | SCH/D_IEC.SchLib | D_TVS_BIDIR | PCB/DIOM.PcbLib | DIOM7959X265 | 75V | https://www.littelfuse.com/media?resourcetype=datasheets&itemid=37388813-0d6d-4329-969b-1aa8b7614ac1&filename=littelfuse_tvs_diode_smcj_datasheet.pdf | Littelfuse Inc. | SMCJ75CA | Digikey | SMCJ75CALFCT-ND
SMCJ78A | SMCJ78A | TVS DIODE 78VWM 126VC DO214AB | Littelfuse Inc. | DO-214AB, SMC | SMCJ78A | SCH/D_IEC.SchLib | D_Zener | PCB/DIOM.PcbLib | DIOM7959X265 | 78V | https://www.littelfuse.com/media?resourcetype=datasheets&itemid=37388813-0d6d-4329-969b-1aa8b7614ac1&filename=littelfuse_tvs_diode_smcj_datasheet.pdf | Littelfuse Inc. | SMCJ78A | Digikey | SMCJ78ALFCT-ND
SMCJ78CA | SMCJ78CA | TVS DIODE 78VWM 126VC DO214AB | Littelfuse Inc. | DO-214AB, SMC | SMCJ78CA | SCH/D_IEC.SchLib | D_TVS_BIDIR | PCB/DIOM.PcbLib | DIOM7959X265 | 78V | https://www.littelfuse.com/media?resourcetype=datasheets&itemid=37388813-0d6d-4329-969b-1aa8b7614ac1&filename=littelfuse_tvs_diode_smcj_datasheet.pdf | Littelfuse Inc. | SMCJ78CA | Digikey | SMCJ78CALFCT-ND
SMCJ85A | SMCJ85A | TVS DIODE 85VWM 137VC DO214AB | Littelfuse Inc. | DO-214AB, SMC | SMCJ85A | SCH/D_IEC.SchLib | D_Zener | PCB/DIOM.PcbLib | DIOM7959X265 | 85V | https://www.littelfuse.com/media?resourcetype=datasheets&itemid=37388813-0d6d-4329-969b-1aa8b7614ac1&filename=littelfuse_tvs_diode_smcj_datasheet.pdf | Littelfuse Inc. | SMCJ85A | Digikey | SMCJ85ALFCT-ND
SMCJ85CA | SMCJ85CA | TVS DIODE 85VWM 137VC DO214AB | Littelfuse Inc. | DO-214AB, SMC | SMCJ85CA | SCH/D_IEC.SchLib | D_TVS_BIDIR | PCB/DIOM.PcbLib | DIOM7959X265 | 85V | https://www.littelfuse.com/media?resourcetype=datasheets&itemid=37388813-0d6d-4329-969b-1aa8b7614ac1&filename=littelfuse_tvs_diode_smcj_datasheet.pdf | Littelfuse Inc. | SMCJ85CA | Digikey | SMCJ85CALFCT-ND
SMCJ90A | SMCJ90A | TVS DIODE 90VWM 146VC DO214AB | Littelfuse Inc. | DO-214AB, SMC | SMCJ90A | SCH/D_IEC.SchLib | D_Zener | PCB/DIOM.PcbLib | DIOM7959X265 | 90V | https://www.littelfuse.com/media?resourcetype=datasheets&itemid=37388813-0d6d-4329-969b-1aa8b7614ac1&filename=littelfuse_tvs_diode_smcj_datasheet.pdf | Littelfuse Inc. | SMCJ90A | Digikey | SMCJ90ALFCT-ND
SMCJ90CA | SMCJ90CA | TVS DIODE 90VWM 146VC DO214AB | Littelfuse Inc. | DO-214AB, SMC | SMCJ90CA | SCH/D_IEC.SchLib | D_TVS_BIDIR | PCB/DIOM.PcbLib | DIOM7959X265 | 90V | https://www.littelfuse.com/media?resourcetype=datasheets&itemid=37388813-0d6d-4329-969b-1aa8b7614ac1&filename=littelfuse_tvs_diode_smcj_datasheet.pdf | Littelfuse Inc. | SMCJ90CA | Digikey | SMCJ90CALFCT-ND
SMCJ100A | SMCJ100A | TVS DIODE 100VWM 162VC DO214AB | Littelfuse Inc. | DO-214AB, SMC | SMCJ100A | SCH/D_IEC.SchLib | D_Zener | PCB/DIOM.PcbLib | DIOM7959X265 | 100V | https://www.littelfuse.com/media?resourcetype=datasheets&itemid=37388813-0d6d-4329-969b-1aa8b7614ac1&filename=littelfuse_tvs_diode_smcj_datasheet.pdf | Littelfuse Inc. | SMCJ100A | Digikey | SMCJ100ALFCT-ND
SMCJ100CA | SMCJ100CA | TVS DIODE 100VWM 162VC DO214AB | Littelfuse Inc. | DO-214AB, SMC | SMCJ100CA | SCH/D_IEC.SchLib | D_TVS_BIDIR | PCB/DIOM.PcbLib | DIOM7959X265 | 100V | https://www.littelfuse.com/media?resourcetype=datasheets&itemid=37388813-0d6d-4329-969b-1aa8b7614ac1&filename=littelfuse_tvs_diode_smcj_datasheet.pdf | Littelfuse Inc. | SMCJ100CA | Digikey | SMCJ100CALFCT-ND
SMCJ110A | SMCJ110A | TVS DIODE 110VWM 177VC DO214AB | Littelfuse Inc. | DO-214AB, SMC | SMCJ110A | SCH/D_IEC.SchLib | D_Zener | PCB/DIOM.PcbLib | DIOM7959X265 | 110V | https://www.littelfuse.com/media?resourcetype=datasheets&itemid=37388813-0d6d-4329-969b-1aa8b7614ac1&filename=littelfuse_tvs_diode_smcj_datasheet.pdf | Littelfuse Inc. | SMCJ110A | Digikey | SMCJ110ALFCT-ND
SMCJ110CA | SMCJ110CA | TVS DIODE 110VWM 177VC DO214AB | Littelfuse Inc. | DO-214AB, SMC | SMCJ110CA | SCH/D_IEC.SchLib | D_TVS_BIDIR | PCB/DIOM.PcbLib | DIOM7959X265 | 110V | https://www.littelfuse.com/media?resourcetype=datasheets&itemid=37388813-0d6d-4329-969b-1aa8b7614ac1&filename=littelfuse_tvs_diode_smcj_datasheet.pdf | Littelfuse Inc. | SMCJ110CA | Digikey | SMCJ110CALFCT-ND
SMCJ120A | SMCJ120A | TVS DIODE 120VWM 193VC DO214AB | Littelfuse Inc. | DO-214AB, SMC | SMCJ120A | SCH/D_IEC.SchLib | D_Zener | PCB/DIOM.PcbLib | DIOM7959X265 | 120V | https://www.littelfuse.com/media?resourcetype=datasheets&itemid=37388813-0d6d-4329-969b-1aa8b7614ac1&filename=littelfuse_tvs_diode_smcj_datasheet.pdf | Littelfuse Inc. | SMCJ120A | Digikey | SMCJ120ALFCT-ND
SMCJ120CA | SMCJ120CA | TVS DIODE 120VWM 193VC DO214AB | Littelfuse Inc. | DO-214AB, SMC | SMCJ120CA | SCH/D_IEC.SchLib | D_TVS_BIDIR | PCB/DIOM.PcbLib | DIOM7959X265 | 120V | https://www.littelfuse.com/media?resourcetype=datasheets&itemid=37388813-0d6d-4329-969b-1aa8b7614ac1&filename=littelfuse_tvs_diode_smcj_datasheet.pdf | Littelfuse Inc. | SMCJ120CA | Digikey | SMCJ120CALFCT-ND
SMCJ130A | SMCJ130A | TVS DIODE 130VWM 209VC DO214AB | Littelfuse Inc. | DO-214AB, SMC | SMCJ130A | SCH/D_IEC.SchLib | D_Zener | PCB/DIOM.PcbLib | DIOM7959X265 | 130V | https://www.littelfuse.com/media?resourcetype=datasheets&itemid=37388813-0d6d-4329-969b-1aa8b7614ac1&filename=littelfuse_tvs_diode_smcj_datasheet.pdf | Littelfuse Inc. | SMCJ130A | Digikey | SMCJ130ALFCT-ND
SMCJ130CA | SMCJ130CA | TVS DIODE 130VWM 209VC DO214AB | Littelfuse Inc. | DO-214AB, SMC | SMCJ130CA | SCH/D_IEC.SchLib | D_TVS_BIDIR | PCB/DIOM.PcbLib | DIOM7959X265 | 130V | https://www.littelfuse.com/media?resourcetype=datasheets&itemid=37388813-0d6d-4329-969b-1aa8b7614ac1&filename=littelfuse_tvs_diode_smcj_datasheet.pdf | Littelfuse Inc. | SMCJ130CA | Digikey | SMCJ130CALFCT-ND
SMCJ150A | SMCJ150A | TVS DIODE 150VWM 243VC DO214AB | Littelfuse Inc. | DO-214AB, SMC | SMCJ150A | SCH/D_IEC.SchLib | D_Zener | PCB/DIOM.PcbLib | DIOM7959X265 | 150V | https://www.littelfuse.com/media?resourcetype=datasheets&itemid=37388813-0d6d-4329-969b-1aa8b7614ac1&filename=littelfuse_tvs_diode_smcj_datasheet.pdf | Littelfuse Inc. | SMCJ150A | Digikey | SMCJ150ALFCT-ND
SMCJ150CA | SMCJ150CA | TVS DIODE 150VWM 243VC DO214AB | Littelfuse Inc. | DO-214AB, SMC | SMCJ150CA | SCH/D_IEC.SchLib | D_TVS_BIDIR | PCB/DIOM.PcbLib | DIOM7959X265 | 150V | https://www.littelfuse.com/media?resourcetype=datasheets&itemid=37388813-0d6d-4329-969b-1aa8b7614ac1&filename=littelfuse_tvs_diode_smcj_datasheet.pdf | Littelfuse Inc. | SMCJ150CA | Digikey | SMCJ150CALFCT-ND
SMCJ160A | SMCJ160A | TVS DIODE 160VWM 259VC DO214AB | Littelfuse Inc. | DO-214AB, SMC | SMCJ160A | SCH/D_IEC.SchLib | D_Zener | PCB/DIOM.PcbLib | DIOM7959X265 | 160V | https://www.littelfuse.com/media?resourcetype=datasheets&itemid=37388813-0d6d-4329-969b-1aa8b7614ac1&filename=littelfuse_tvs_diode_smcj_datasheet.pdf | Littelfuse Inc. | SMCJ160A | Digikey | 18-SMCJ160ACT-ND
SMCJ160CA | SMCJ160CA | TVS DIODE 160VWM 259VC DO214AB | Littelfuse Inc. | DO-214AB, SMC | SMCJ160CA | SCH/D_IEC.SchLib | D_TVS_BIDIR | PCB/DIOM.PcbLib | DIOM7959X265 | 160V | https://www.littelfuse.com/media?resourcetype=datasheets&itemid=37388813-0d6d-4329-969b-1aa8b7614ac1&filename=littelfuse_tvs_diode_smcj_datasheet.pdf | Littelfuse Inc. | SMCJ160CA | Digikey | SMCJ160CALFCT-ND
SMCJ170A | SMCJ170A | TVS DIODE 170VWM 275VC DO214AB | Littelfuse Inc. | DO-214AB, SMC | SMCJ170A | SCH/D_IEC.SchLib | D_Zener | PCB/DIOM.PcbLib | DIOM7959X265 | 170V | https://www.littelfuse.com/media?resourcetype=datasheets&itemid=37388813-0d6d-4329-969b-1aa8b7614ac1&filename=littelfuse_tvs_diode_smcj_datasheet.pdf | Littelfuse Inc. | SMCJ170A | Digikey | SMCJ170ALFCT-ND
SMCJ170CA | SMCJ170CA | TVS DIODE 170VWM 275VC DO214AB | Littelfuse Inc. | DO-214AB, SMC | SMCJ170CA | SCH/D_IEC.SchLib | D_TVS_BIDIR | PCB/DIOM.PcbLib | DIOM7959X265 | 170V | https://www.littelfuse.com/media?resourcetype=datasheets&itemid=37388813-0d6d-4329-969b-1aa8b7614ac1&filename=littelfuse_tvs_diode_smcj_datasheet.pdf | Littelfuse Inc. | SMCJ170CA | Digikey | SMCJ170CALFCT-ND
SMCJ180A | SMCJ180A | TVS DIODE 180VWM 292VC DO214AB | Littelfuse Inc. | DO-214AB, SMC | SMCJ180A | SCH/D_IEC.SchLib | D_Zener | PCB/DIOM.PcbLib | DIOM7959X265 | 180V | https://www.littelfuse.com/media?resourcetype=datasheets&itemid=37388813-0d6d-4329-969b-1aa8b7614ac1&filename=littelfuse_tvs_diode_smcj_datasheet.pdf | Littelfuse Inc. | SMCJ180A | Digikey | SMCJ180ALFCT-ND
SMCJ180CA | SMCJ180CA | TVS DIODE 180VWM 292VC DO214AB | Littelfuse Inc. | DO-214AB, SMC | SMCJ180CA | SCH/D_IEC.SchLib | D_TVS_BIDIR | PCB/DIOM.PcbLib | DIOM7959X265 | 180V | https://www.littelfuse.com/media?resourcetype=datasheets&itemid=37388813-0d6d-4329-969b-1aa8b7614ac1&filename=littelfuse_tvs_diode_smcj_datasheet.pdf | Littelfuse Inc. | SMCJ180CA | Digikey | SMCJ180CALFCT-ND
SMCJ200A | SMCJ200A | TVS DIODE 200VWM 324VC DO214AB | Littelfuse Inc. | DO-214AB, SMC | SMCJ200A | SCH/D_IEC.SchLib | D_Zener | PCB/DIOM.PcbLib | DIOM7959X265 | 200V | https://www.littelfuse.com/media?resourcetype=datasheets&itemid=37388813-0d6d-4329-969b-1aa8b7614ac1&filename=littelfuse_tvs_diode_smcj_datasheet.pdf | Littelfuse Inc. | SMCJ200A | Digikey | SMCJ200ALFCT-ND
SMCJ200CA | SMCJ200CA | TVS DIODE 200VWM 324VC DO214AB | Littelfuse Inc. | DO-214AB, SMC | SMCJ200CA | SCH/D_IEC.SchLib | D_TVS_BIDIR | PCB/DIOM.PcbLib | DIOM7959X265 | 200V | https://www.littelfuse.com/media?resourcetype=datasheets&itemid=37388813-0d6d-4329-969b-1aa8b7614ac1&filename=littelfuse_tvs_diode_smcj_datasheet.pdf | Littelfuse Inc. | SMCJ200CA | Digikey | SMCJ200CALFCT-ND
SMCJ220A | SMCJ220A | TVS DIODE 220VWM 356VC DO214AB | Littelfuse Inc. | DO-214AB, SMC | SMCJ220A | SCH/D_IEC.SchLib | D_Zener | PCB/DIOM.PcbLib | DIOM7959X265 | 220V | https://www.littelfuse.com/media?resourcetype=datasheets&itemid=37388813-0d6d-4329-969b-1aa8b7614ac1&filename=littelfuse_tvs_diode_smcj_datasheet.pdf | Littelfuse Inc. | SMCJ220A | Digikey | SMCJ220ALFCT-ND
SMCJ220CA | SMCJ220CA | TVS DIODE 220VWM 356VC DO214AB | Littelfuse Inc. | DO-214AB, SMC | SMCJ220CA | SCH/D_IEC.SchLib | D_TVS_BIDIR | PCB/DIOM.PcbLib | DIOM7959X265 | 220V | https://www.littelfuse.com/media?resourcetype=datasheets&itemid=37388813-0d6d-4329-969b-1aa8b7614ac1&filename=littelfuse_tvs_diode_smcj_datasheet.pdf | Littelfuse Inc. | SMCJ220CA | Digikey | SMCJ220CALFCT-ND
SMCJ250A | SMCJ250A | TVS DIODE 250VWM 405VC DO214AB | Littelfuse Inc. | DO-214AB, SMC | SMCJ250A | SCH/D_IEC.SchLib | D_Zener | PCB/DIOM.PcbLib | DIOM7959X265 | 250V | https://www.littelfuse.com/media?resourcetype=datasheets&itemid=37388813-0d6d-4329-969b-1aa8b7614ac1&filename=littelfuse_tvs_diode_smcj_datasheet.pdf | Littelfuse Inc. | SMCJ250A | Digikey | SMCJ250ALFCT-ND
SMCJ250CA | SMCJ250CA | TVS DIODE 250VWM 405VC DO214AB | Littelfuse Inc. | DO-214AB, SMC | SMCJ250CA | SCH/D_IEC.SchLib | D_TVS_BIDIR | PCB/DIOM.PcbLib | DIOM7959X265 | 250V | https://www.littelfuse.com/media?resourcetype=datasheets&itemid=37388813-0d6d-4329-969b-1aa8b7614ac1&filename=littelfuse_tvs_diode_smcj_datasheet.pdf | Littelfuse Inc. | SMCJ250CA | Digikey | SMCJ250CALFCT-ND
SMCJ300A | SMCJ300A | TVS DIODE 300VWM 486VC DO214AB | Littelfuse Inc. | DO-214AB, SMC | SMCJ300A | SCH/D_IEC.SchLib | D_Zener | PCB/DIOM.PcbLib | DIOM7959X265 | 300V | https://www.littelfuse.com/media?resourcetype=datasheets&itemid=37388813-0d6d-4329-969b-1aa8b7614ac1&filename=littelfuse_tvs_diode_smcj_datasheet.pdf | Littelfuse Inc. | SMCJ300A | Digikey | SMCJ300ALFCT-ND
SMCJ300CA | SMCJ300CA | TVS DIODE 300VWM 486VC DO214AB | Littelfuse Inc. | DO-214AB, SMC | SMCJ300CA | SCH/D_IEC.SchLib | D_TVS_BIDIR | PCB/DIOM.PcbLib | DIOM7959X265 | 300V | https://www.littelfuse.com/media?resourcetype=datasheets&itemid=37388813-0d6d-4329-969b-1aa8b7614ac1&filename=littelfuse_tvs_diode_smcj_datasheet.pdf | Littelfuse Inc. | SMCJ300CA | Digikey | SMCJ300CALFCT-ND
SMCJ350A | SMCJ350A | TVS DIODE 350VWM 567VC DO214AB | Littelfuse Inc. | DO-214AB, SMC | SMCJ350A | SCH/D_IEC.SchLib | D_Zener | PCB/DIOM.PcbLib | DIOM7959X265 | 350V | https://www.littelfuse.com/media?resourcetype=datasheets&itemid=37388813-0d6d-4329-969b-1aa8b7614ac1&filename=littelfuse_tvs_diode_smcj_datasheet.pdf | Littelfuse Inc. | SMCJ350A | Digikey | SMCJ350ALFCT-ND
SMCJ350CA | SMCJ350CA | TVS DIODE 350VWM 567VC DO214AB | Littelfuse Inc. | DO-214AB, SMC | SMCJ350CA | SCH/D_IEC.SchLib | D_TVS_BIDIR | PCB/DIOM.PcbLib | DIOM7959X265 | 350V | https://www.littelfuse.com/media?resourcetype=datasheets&itemid=37388813-0d6d-4329-969b-1aa8b7614ac1&filename=littelfuse_tvs_diode_smcj_datasheet.pdf | Littelfuse Inc. | SMCJ350CA | Digikey | SMCJ350CALFCT-ND
SMCJ400A | SMCJ400A | TVS DIODE 400VWM 648VC DO214AB | Littelfuse Inc. | DO-214AB, SMC | SMCJ400A | SCH/D_IEC.SchLib | D_Zener | PCB/DIOM.PcbLib | DIOM7959X265 | 400V | https://www.littelfuse.com/media?resourcetype=datasheets&itemid=37388813-0d6d-4329-969b-1aa8b7614ac1&filename=littelfuse_tvs_diode_smcj_datasheet.pdf | Littelfuse Inc. | SMCJ400A | Digikey | SMCJ400ALFCT-ND
SMCJ400CA | SMCJ400CA | TVS DIODE 400VWM 648VC DO214AB | Littelfuse Inc. | DO-214AB, SMC | SMCJ400CA | SCH/D_IEC.SchLib | D_TVS_BIDIR | PCB/DIOM.PcbLib | DIOM7959X265 | 400V | https://www.littelfuse.com/media?resourcetype=datasheets&itemid=37388813-0d6d-4329-969b-1aa8b7614ac1&filename=littelfuse_tvs_diode_smcj_datasheet.pdf | Littelfuse Inc. | SMCJ400CA | Digikey | SMCJ400CALFCT-ND
SMCJ440A | SMCJ440A | TVS DIODE 440VWM 713VC DO214AB | Littelfuse Inc. | DO-214AB, SMC | SMCJ440A | SCH/D_IEC.SchLib | D_Zener | PCB/DIOM.PcbLib | DIOM7959X265 | 440V | https://www.littelfuse.com/media?resourcetype=datasheets&itemid=37388813-0d6d-4329-969b-1aa8b7614ac1&filename=littelfuse_tvs_diode_smcj_datasheet.pdf | Littelfuse Inc. | SMCJ440A | Digikey | SMCJ440ALFCT-ND
SMCJ440CA | SMCJ440CA | TVS DIODE 440VWM 713VC DO214AB | Littelfuse Inc. | DO-214AB, SMC | SMCJ440CA | SCH/D_IEC.SchLib | D_TVS_BIDIR | PCB/DIOM.PcbLib | DIOM7959X265 | 440V | https://www.littelfuse.com/media?resourcetype=datasheets&itemid=37388813-0d6d-4329-969b-1aa8b7614ac1&filename=littelfuse_tvs_diode_smcj_datasheet.pdf | Littelfuse Inc. | SMCJ440CA | Digikey | SMCJ440CALFCT-ND
5.0SMDJ6.0A | 5.0SMDJ6.0A | TVS DIODE 6VWM 10.3VC DO214 TR13 | Littelfuse Inc. | DO-214AB, SMC | 5.0SMDJ6.0A | SCH/D_IEC.SchLib | D_Zener | PCB/DIOM.PcbLib | DIOM7959X265 | 6V | https://m.littelfuse.com/~/media/electronics/datasheets/tvs_diodes/littelfuse_tvs_diode_5_0smdjxxs_datasheet.pdf.pdf | Littelfuse Inc. | 5.0SMDJ6.0AS | Digikey | 18-5.0SMDJ6.0ASCT-ND
5.0SMDJ6.0CA | 5.0SMDJ6.0CA | TVS DIODE 6VWM 10.3VC DO214 TR13 | Littelfuse Inc. | DO-214AB, SMC | 5.0SMDJ6.0CA | SCH/D_IEC.SchLib | D_TVS_BIDIR | PCB/DIOM.PcbLib | DIOM7959X265 | 6V | https://m.littelfuse.com/~/media/electronics/datasheets/tvs_diodes/littelfuse_tvs_diode_5_0smdjxxs_datasheet.pdf.pdf | Littelfuse Inc. | 5.0SMDJ6.0CAS | Digikey | 18-5.0SMDJ6.0CASCT-ND
5.0SMDJ6.5A | 5.0SMDJ6.5A | TVS DIODE 6.5V 11.2V DO214 TR13 | Littelfuse Inc. | DO-214AB, SMC | 5.0SMDJ6.5A | SCH/D_IEC.SchLib | D_Zener | PCB/DIOM.PcbLib | DIOM7959X265 | 6.5V | https://m.littelfuse.com/~/media/electronics/datasheets/tvs_diodes/littelfuse_tvs_diode_5_0smdjxxs_datasheet.pdf.pdf | Littelfuse Inc. | 5.0SMDJ6.5AS | Digikey | 18-5.0SMDJ6.5ASCT-ND
5.0SMDJ6.5CA | 5.0SMDJ6.5CA | TVS DIODE 6.5V 11.2V DO214 TR13 | Littelfuse Inc. | DO-214AB, SMC | 5.0SMDJ6.5CA | SCH/D_IEC.SchLib | D_TVS_BIDIR | PCB/DIOM.PcbLib | DIOM7959X265 | 6.5V | https://m.littelfuse.com/~/media/electronics/datasheets/tvs_diodes/littelfuse_tvs_diode_5_0smdjxxs_datasheet.pdf.pdf | Littelfuse Inc. | 5.0SMDJ6.5CAS | Digikey | 18-5.0SMDJ6.5CASCT-ND
5.0SMDJ7.0A | 5.0SMDJ7.0A | TVS DIODE 7VWM 12VC DO214AB TR13 | Littelfuse Inc. | DO-214AB, SMC | 5.0SMDJ7.0A | SCH/D_IEC.SchLib | D_Zener | PCB/DIOM.PcbLib | DIOM7959X265 | 7V | https://m.littelfuse.com/~/media/electronics/datasheets/tvs_diodes/littelfuse_tvs_diode_5_0smdjxxs_datasheet.pdf.pdf | Littelfuse Inc. | 5.0SMDJ7.0AS | Digikey | 18-5.0SMDJ7.0ASCT-ND
5.0SMDJ7.0CA | 5.0SMDJ7.0CA | TVS DIODE 7VWM 12VC DO214AB TR13 | Littelfuse Inc. | DO-214AB, SMC | 5.0SMDJ7.0CA | SCH/D_IEC.SchLib | D_TVS_BIDIR | PCB/DIOM.PcbLib | DIOM7959X265 | 7V | https://m.littelfuse.com/~/media/electronics/datasheets/tvs_diodes/littelfuse_tvs_diode_5_0smdjxxs_datasheet.pdf.pdf | Littelfuse Inc. | 5.0SMDJ7.0CAS | Digikey | 18-5.0SMDJ7.0CASCT-ND
5.0SMDJ7.5A | 5.0SMDJ7.5A | TVS DIODE 7.5V 12.9V DO214 TR13 | Littelfuse Inc. | DO-214AB, SMC | 5.0SMDJ7.5A | SCH/D_IEC.SchLib | D_Zener | PCB/DIOM.PcbLib | DIOM7959X265 | 7.5V | https://m.littelfuse.com/~/media/electronics/datasheets/tvs_diodes/littelfuse_tvs_diode_5_0smdjxxs_datasheet.pdf.pdf | Littelfuse Inc. | 5.0SMDJ7.5AS | Digikey | 18-5.0SMDJ7.5ASCT-ND
5.0SMDJ7.5CA | 5.0SMDJ7.5CA | TVS DIODE 7.5V 12.9V DO214 TR13 | Littelfuse Inc. | DO-214AB, SMC | 5.0SMDJ7.5CA | SCH/D_IEC.SchLib | D_TVS_BIDIR | PCB/DIOM.PcbLib | DIOM7959X265 | 7.5V | https://m.littelfuse.com/~/media/electronics/datasheets/tvs_diodes/littelfuse_tvs_diode_5_0smdjxxs_datasheet.pdf.pdf | Littelfuse Inc. | 5.0SMDJ7.5CAS | Digikey | 18-5.0SMDJ7.5CASCT-ND
5.0SMDJ8.0A | 5.0SMDJ8.0A | TVS DIODE 8VWM 13.6VC DO214 TR13 | Littelfuse Inc. | DO-214AB, SMC | 5.0SMDJ8.0A | SCH/D_IEC.SchLib | D_Zener | PCB/DIOM.PcbLib | DIOM7959X265 | 8V | https://m.littelfuse.com/~/media/electronics/datasheets/tvs_diodes/littelfuse_tvs_diode_5_0smdjxxs_datasheet.pdf.pdf | Littelfuse Inc. | 5.0SMDJ8.0AS | Digikey | 18-5.0SMDJ8.0ASCT-ND
5.0SMDJ8.0CA | 5.0SMDJ8.0CA | TVS DIODE 8VWM 13.6VC DO214 TR13 | Littelfuse Inc. | DO-214AB, SMC | 5.0SMDJ8.0CA | SCH/D_IEC.SchLib | D_TVS_BIDIR | PCB/DIOM.PcbLib | DIOM7959X265 | 8V | https://m.littelfuse.com/~/media/electronics/datasheets/tvs_diodes/littelfuse_tvs_diode_5_0smdjxxs_datasheet.pdf.pdf | Littelfuse Inc. | 5.0SMDJ8.0CAS | Digikey | 18-5.0SMDJ8.0CASCT-ND
5.0SMDJ8.5A | 5.0SMDJ8.5A | TVS DIODE 8.5V 14.4V DO214 TR13 | Littelfuse Inc. | DO-214AB, SMC | 5.0SMDJ8.5A | SCH/D_IEC.SchLib | D_Zener | PCB/DIOM.PcbLib | DIOM7959X265 | 8.5V | https://m.littelfuse.com/~/media/electronics/datasheets/tvs_diodes/littelfuse_tvs_diode_5_0smdjxxs_datasheet.pdf.pdf | Littelfuse Inc. | 5.0SMDJ8.5AS | Digikey | 18-5.0SMDJ8.5ASCT-ND
5.0SMDJ8.5CA | 5.0SMDJ8.5CA | TVS DIODE 8.5V 14.4V DO214 TR13 | Littelfuse Inc. | DO-214AB, SMC | 5.0SMDJ8.5CA | SCH/D_IEC.SchLib | D_TVS_BIDIR | PCB/DIOM.PcbLib | DIOM7959X265 | 8.5V | https://m.littelfuse.com/~/media/electronics/datasheets/tvs_diodes/littelfuse_tvs_diode_5_0smdjxxs_datasheet.pdf.pdf | Littelfuse Inc. | 5.0SMDJ8.5CAS | Digikey | 18-5.0SMDJ8.5CASCT-ND
5.0SMDJ9.0A | 5.0SMDJ9.0A | TVS DIODE 9VWM 15.4VC DO214 TR13 | Littelfuse Inc. | DO-214AB, SMC | 5.0SMDJ9.0A | SCH/D_IEC.SchLib | D_Zener | PCB/DIOM.PcbLib | DIOM7959X265 | 9V | https://m.littelfuse.com/~/media/electronics/datasheets/tvs_diodes/littelfuse_tvs_diode_5_0smdjxxs_datasheet.pdf.pdf | Littelfuse Inc. | 5.0SMDJ9.0AS | Digikey | 18-5.0SMDJ9.0ASCT-ND
5.0SMDJ9.0CA | 5.0SMDJ9.0CA | TVS DIODE 9VWM 15.4VC DO214 TR13 | Littelfuse Inc. | DO-214AB, SMC | 5.0SMDJ9.0CA | SCH/D_IEC.SchLib | D_TVS_BIDIR | PCB/DIOM.PcbLib | DIOM7959X265 | 9V | https://m.littelfuse.com/~/media/electronics/datasheets/tvs_diodes/littelfuse_tvs_diode_5_0smdjxxs_datasheet.pdf.pdf | Littelfuse Inc. | 5.0SMDJ9.0CAS | Digikey | 18-5.0SMDJ9.0CASCT-ND
5.0SMDJ10A | 5.0SMDJ10A | TVS DIODE 10VWM 17VC DO214 TR13 | Littelfuse Inc. | DO-214AB, SMC | 5.0SMDJ10A | SCH/D_IEC.SchLib | D_Zener | PCB/DIOM.PcbLib | DIOM7959X265 | 10V | https://m.littelfuse.com/~/media/electronics/datasheets/tvs_diodes/littelfuse_tvs_diode_5_0smdjxxs_datasheet.pdf.pdf | Littelfuse Inc. | 5.0SMDJ10AS | Digikey | 18-5.0SMDJ10ASCT-ND
5.0SMDJ10CA | 5.0SMDJ10CA | TVS DIODE 10VWM 17VC DO214 TR13 | Littelfuse Inc. | DO-214AB, SMC | 5.0SMDJ10CA | SCH/D_IEC.SchLib | D_TVS_BIDIR | PCB/DIOM.PcbLib | DIOM7959X265 | 10V | https://m.littelfuse.com/~/media/electronics/datasheets/tvs_diodes/littelfuse_tvs_diode_5_0smdjxxs_datasheet.pdf.pdf | Littelfuse Inc. | 5.0SMDJ10CAS | Digikey | 18-5.0SMDJ10CASCT-ND
5.0SMDJ11A | 5.0SMDJ11A | TVS DIODE 11VWM 18.2V DO214 TR13 | Littelfuse Inc. | DO-214AB, SMC | 5.0SMDJ11A | SCH/D_IEC.SchLib | D_Zener | PCB/DIOM.PcbLib | DIOM7959X265 | 11V | https://m.littelfuse.com/~/media/electronics/datasheets/tvs_diodes/littelfuse_tvs_diode_5_0smdjxxs_datasheet.pdf.pdf | Littelfuse Inc. | 5.0SMDJ11AS | Digikey | 18-5.0SMDJ11ASCT-ND
5.0SMDJ11CA | 5.0SMDJ11CA | TVS DIODE 11VWM 18.2V DO214 TR13 | Littelfuse Inc. | DO-214AB, SMC | 5.0SMDJ11CA | SCH/D_IEC.SchLib | D_TVS_BIDIR | PCB/DIOM.PcbLib | DIOM7959X265 | 11V | https://m.littelfuse.com/~/media/electronics/datasheets/tvs_diodes/littelfuse_tvs_diode_5_0smdjxxs_datasheet.pdf.pdf | Littelfuse Inc. | 5.0SMDJ11CAS | Digikey | 18-5.0SMDJ11CASCT-ND
5.0SMDJ12A | 5.0SMDJ12A | TVS DIODE 12VWM 19.9V DO214 TR13 | Littelfuse Inc. | DO-214AB, SMC | 5.0SMDJ12A | SCH/D_IEC.SchLib | D_Zener | PCB/DIOM.PcbLib | DIOM7959X265 | 12V | https://m.littelfuse.com/~/media/electronics/datasheets/tvs_diodes/littelfuse_tvs_diode_5_0smdjxxs_datasheet.pdf.pdf | Littelfuse Inc. | 5.0SMDJ12AS | Digikey | 18-5.0SMDJ12ASCT-ND | Littelfuse Inc. | 5.0SMDJ12A | Digikey | 5.0SMDJ12ACT-ND
5.0SMDJ12CA | 5.0SMDJ12CA | TVS DIODE 12VWM 19.9V DO214 TR13 | Littelfuse Inc. | DO-214AB, SMC | 5.0SMDJ12CA | SCH/D_IEC.SchLib | D_TVS_BIDIR | PCB/DIOM.PcbLib | DIOM7959X265 | 12V | https://m.littelfuse.com/~/media/electronics/datasheets/tvs_diodes/littelfuse_tvs_diode_5_0smdjxxs_datasheet.pdf.pdf | Littelfuse Inc. | 5.0SMDJ12CAS | Digikey | 18-5.0SMDJ12CASCT-ND | Littelfuse Inc. | 5.0SMDJ12CA | Digikey | 5.0SMDJ12CACT-ND
5.0SMDJ13A | 5.0SMDJ13A | TVS DIODE 13VWM 21.5V DO214 TR13 | Littelfuse Inc. | DO-214AB, SMC | 5.0SMDJ13A | SCH/D_IEC.SchLib | D_Zener | PCB/DIOM.PcbLib | DIOM7959X265 | 13V | https://m.littelfuse.com/~/media/electronics/datasheets/tvs_diodes/littelfuse_tvs_diode_5_0smdjxxs_datasheet.pdf.pdf | Littelfuse Inc. | 5.0SMDJ13AS | Digikey | 18-5.0SMDJ13ASCT-ND | Littelfuse Inc. | 5.0SMDJ13A | Digikey | F6609CT-ND
5.0SMDJ13CA | 5.0SMDJ13CA | TVS DIODE 13VWM 21.5V DO214 TR13 | Littelfuse Inc. | DO-214AB, SMC | 5.0SMDJ13CA | SCH/D_IEC.SchLib | D_TVS_BIDIR | PCB/DIOM.PcbLib | DIOM7959X265 | 13V | https://m.littelfuse.com/~/media/electronics/datasheets/tvs_diodes/littelfuse_tvs_diode_5_0smdjxxs_datasheet.pdf.pdf | Littelfuse Inc. | 5.0SMDJ13CAS | Digikey | 18-5.0SMDJ13CASCT-ND | Littelfuse Inc. | 5.0SMDJ13CA | Digikey | 5.0SMDJ13CACT-ND
5.0SMDJ14A | 5.0SMDJ14A | TVS DIODE 14VWM 23.2V DO214 TR13 | Littelfuse Inc. | DO-214AB, SMC | 5.0SMDJ14A | SCH/D_IEC.SchLib | D_Zener | PCB/DIOM.PcbLib | DIOM7959X265 | 14V | https://m.littelfuse.com/~/media/electronics/datasheets/tvs_diodes/littelfuse_tvs_diode_5_0smdjxxs_datasheet.pdf.pdf | Littelfuse Inc. | 5.0SMDJ14AS | Digikey | 18-5.0SMDJ14ASCT-ND | Littelfuse Inc. | 5.0SMDJ14A | Digikey | 5.0SMDJ14ACT-ND
5.0SMDJ14CA | 5.0SMDJ14CA | TVS DIODE 14VWM 23.2V DO214 TR13 | Littelfuse Inc. | DO-214AB, SMC | 5.0SMDJ14CA | SCH/D_IEC.SchLib | D_TVS_BIDIR | PCB/DIOM.PcbLib | DIOM7959X265 | 14V | https://m.littelfuse.com/~/media/electronics/datasheets/tvs_diodes/littelfuse_tvs_diode_5_0smdjxxs_datasheet.pdf.pdf | Littelfuse Inc. | 5.0SMDJ14CAS | Digikey | 18-5.0SMDJ14CASCT-ND | Littelfuse Inc. | 5.0SMDJ14CA | Digikey | F6610CT-ND
5.0SMDJ15A | 5.0SMDJ15A | TVS DIODE 15VWM 24.4V DO214 TR13 | Littelfuse Inc. | DO-214AB, SMC | 5.0SMDJ15A | SCH/D_IEC.SchLib | D_Zener | PCB/DIOM.PcbLib | DIOM7959X265 | 15V | https://m.littelfuse.com/~/media/electronics/datasheets/tvs_diodes/littelfuse_tvs_diode_5_0smdjxxs_datasheet.pdf.pdf | Littelfuse Inc. | 5.0SMDJ15AS | Digikey | 18-5.0SMDJ15ASCT-ND | Littelfuse Inc. | 5.0SMDJ15A | Digikey | 5.0SMDJ15ACT-ND
5.0SMDJ15CA | 5.0SMDJ15CA | TVS DIODE 15VWM 24.4V DO214 TR13 | Littelfuse Inc. | DO-214AB, SMC | 5.0SMDJ15CA | SCH/D_IEC.SchLib | D_TVS_BIDIR | PCB/DIOM.PcbLib | DIOM7959X265 | 15V | https://m.littelfuse.com/~/media/electronics/datasheets/tvs_diodes/littelfuse_tvs_diode_5_0smdjxxs_datasheet.pdf.pdf | Littelfuse Inc. | 5.0SMDJ15CAS | Digikey | 18-5.0SMDJ15CASCT-ND | Littelfuse Inc. | 5.0SMDJ15CA | Digikey | 5.0SMDJ15CACT-ND
5.0SMDJ16A | 5.0SMDJ16A | TVS DIODE 16VWM 26VC DO214AB | Littelfuse Inc. | DO-214AB, SMC | 5.0SMDJ16A | SCH/D_IEC.SchLib | D_Zener | PCB/DIOM.PcbLib | DIOM7959X265 | 16V | https://www.littelfuse.com/media?resourcetype=datasheets&itemid=2b2f4a8c-2e81-4894-8d41-3d748bb79e68&filename=littelfuse_tvs_diode_5_0smdj_datasheet.pdf | Littelfuse Inc. | 5.0SMDJ16A | Digikey | 5.0SMDJ16ACT-ND
5.0SMDJ16CA | 5.0SMDJ16CA | TVS DIODE 16VWM 26VC DO214 TR13 | Littelfuse Inc. | DO-214AB, SMC | 5.0SMDJ16CA | SCH/D_IEC.SchLib | D_TVS_BIDIR | PCB/DIOM.PcbLib | DIOM7959X265 | 16V | https://m.littelfuse.com/~/media/electronics/datasheets/tvs_diodes/littelfuse_tvs_diode_5_0smdjxxs_datasheet.pdf.pdf | Littelfuse Inc. | 5.0SMDJ16CAS | Digikey | 18-5.0SMDJ16CASCT-ND | Littelfuse Inc. | 5.0SMDJ16CA | Digikey | 5.0SMDJ16CACT-ND
5.0SMDJ17A | 5.0SMDJ17A | TVS DIODE 17VWM 27.6V DO214 TR13 | Littelfuse Inc. | DO-214AB, SMC | 5.0SMDJ17A | SCH/D_IEC.SchLib | D_Zener | PCB/DIOM.PcbLib | DIOM7959X265 | 17V | https://m.littelfuse.com/~/media/electronics/datasheets/tvs_diodes/littelfuse_tvs_diode_5_0smdjxxs_datasheet.pdf.pdf | Littelfuse Inc. | 5.0SMDJ17AS | Digikey | 18-5.0SMDJ17ASCT-ND | Littelfuse Inc. | 5.0SMDJ17A | Digikey | 5.0SMDJ17ACT-ND
5.0SMDJ17CA | 5.0SMDJ17CA | TVS DIODE 17VWM 27.6V DO214 TR13 | Littelfuse Inc. | DO-214AB, SMC | 5.0SMDJ17CA | SCH/D_IEC.SchLib | D_TVS_BIDIR | PCB/DIOM.PcbLib | DIOM7959X265 | 17V | https://m.littelfuse.com/~/media/electronics/datasheets/tvs_diodes/littelfuse_tvs_diode_5_0smdjxxs_datasheet.pdf.pdf | Littelfuse Inc. | 5.0SMDJ17CAS | Digikey | 18-5.0SMDJ17CASCT-ND | Littelfuse Inc. | 5.0SMDJ17CA | Digikey | F6611CT-ND
5.0SMDJ18A | 5.0SMDJ18A | TVS DIODE 18VWM 29.2V DO214 TR13 | Littelfuse Inc. | DO-214AB, SMC | 5.0SMDJ18A | SCH/D_IEC.SchLib | D_Zener | PCB/DIOM.PcbLib | DIOM7959X265 | 18V | https://m.littelfuse.com/~/media/electronics/datasheets/tvs_diodes/littelfuse_tvs_diode_5_0smdjxxs_datasheet.pdf.pdf | Littelfuse Inc. | 5.0SMDJ18AS | Digikey | 18-5.0SMDJ18ASCT-ND | Littelfuse Inc. | 5.0SMDJ18A | Digikey | 5.0SMDJ18ACT-ND
5.0SMDJ18CA | 5.0SMDJ18CA | TVS DIODE 18VWM 29.2V DO214 TR13 | Littelfuse Inc. | DO-214AB, SMC | 5.0SMDJ18CA | SCH/D_IEC.SchLib | D_TVS_BIDIR | PCB/DIOM.PcbLib | DIOM7959X265 | 18V | https://m.littelfuse.com/~/media/electronics/datasheets/tvs_diodes/littelfuse_tvs_diode_5_0smdjxxs_datasheet.pdf.pdf | Littelfuse Inc. | 5.0SMDJ18CAS | Digikey | 18-5.0SMDJ18CASCT-ND | Littelfuse Inc. | 5.0SMDJ18CA | Digikey | F10849CT-ND
5.0SMDJ20A | 5.0SMDJ20A | TVS DIODE 20VWM 32.4V DO214 TR13 | Littelfuse Inc. | DO-214AB, SMC | 5.0SMDJ20A | SCH/D_IEC.SchLib | D_Zener | PCB/DIOM.PcbLib | DIOM7959X265 | 20V | https://m.littelfuse.com/~/media/electronics/datasheets/tvs_diodes/littelfuse_tvs_diode_5_0smdjxxs_datasheet.pdf.pdf | Littelfuse Inc. | 5.0SMDJ20AS | Digikey | 18-5.0SMDJ20ASCT-ND | Littelfuse Inc. | 5.0SMDJ20A | Digikey | 5.0SMDJ20ACT-ND
5.0SMDJ20CA | 5.0SMDJ20CA | TVS DIODE 20VWM 32.4V DO214 TR13 | Littelfuse Inc. | DO-214AB, SMC | 5.0SMDJ20CA | SCH/D_IEC.SchLib | D_TVS_BIDIR | PCB/DIOM.PcbLib | DIOM7959X265 | 20V | https://m.littelfuse.com/~/media/electronics/datasheets/tvs_diodes/littelfuse_tvs_diode_5_0smdjxxs_datasheet.pdf.pdf | Littelfuse Inc. | 5.0SMDJ20CAS | Digikey | 18-5.0SMDJ20CASCT-ND | Littelfuse Inc. | 5.0SMDJ20CA | Digikey | 5.0SMDJ20CACT-ND
5.0SMDJ22A | 5.0SMDJ22A | TVS DIODE 22VWM 35.5V DO214 TR13 | Littelfuse Inc. | DO-214AB, SMC | 5.0SMDJ22A | SCH/D_IEC.SchLib | D_Zener | PCB/DIOM.PcbLib | DIOM7959X265 | 22V | https://m.littelfuse.com/~/media/electronics/datasheets/tvs_diodes/littelfuse_tvs_diode_5_0smdjxxs_datasheet.pdf.pdf | Littelfuse Inc. | 5.0SMDJ22AS | Digikey | 18-5.0SMDJ22ASCT-ND | Littelfuse Inc. | 5.0SMDJ22A | Digikey | 18-5.0SMDJ22ACT-ND
5.0SMDJ22CA | 5.0SMDJ22CA | TVS DIODE 22VWM 35.5V DO214 TR13 | Littelfuse Inc. | DO-214AB, SMC | 5.0SMDJ22CA | SCH/D_IEC.SchLib | D_TVS_BIDIR | PCB/DIOM.PcbLib | DIOM7959X265 | 22V | https://m.littelfuse.com/~/media/electronics/datasheets/tvs_diodes/littelfuse_tvs_diode_5_0smdjxxs_datasheet.pdf.pdf | Littelfuse Inc. | 5.0SMDJ22CAS | Digikey | 18-5.0SMDJ22CASCT-ND | Littelfuse Inc. | 5.0SMDJ22CA | Digikey | F10850CT-ND
5.0SMDJ24A | 5.0SMDJ24A | TVS DIODE 24VWM 38.9V DO214 TR13 | Littelfuse Inc. | DO-214AB, SMC | 5.0SMDJ24A | SCH/D_IEC.SchLib | D_Zener | PCB/DIOM.PcbLib | DIOM7959X265 | 24V | https://m.littelfuse.com/~/media/electronics/datasheets/tvs_diodes/littelfuse_tvs_diode_5_0smdjxxs_datasheet.pdf.pdf | Littelfuse Inc. | 5.0SMDJ24AS | Digikey | 18-5.0SMDJ24ASCT-ND | Littelfuse Inc. | 5.0SMDJ24A | Digikey | 5.0SMDJ24ACT-ND
5.0SMDJ24CA | 5.0SMDJ24CA | TVS DIODE 24VWM 38.9V DO214 TR13 | Littelfuse Inc. | DO-214AB, SMC | 5.0SMDJ24CA | SCH/D_IEC.SchLib | D_TVS_BIDIR | PCB/DIOM.PcbLib | DIOM7959X265 | 24V | https://m.littelfuse.com/~/media/electronics/datasheets/tvs_diodes/littelfuse_tvs_diode_5_0smdjxxs_datasheet.pdf.pdf | Littelfuse Inc. | 5.0SMDJ24CAS | Digikey | 18-5.0SMDJ24CASCT-ND | Littelfuse Inc. | 5.0SMDJ24CA | Digikey | F5634CT-ND
5.0SMDJ26A | 5.0SMDJ26A | TVS DIODE 26VWM 42.1V DO214 TR13 | Littelfuse Inc. | DO-214AB, SMC | 5.0SMDJ26A | SCH/D_IEC.SchLib | D_Zener | PCB/DIOM.PcbLib | DIOM7959X265 | 26V | https://m.littelfuse.com/~/media/electronics/datasheets/tvs_diodes/littelfuse_tvs_diode_5_0smdjxxs_datasheet.pdf.pdf | Littelfuse Inc. | 5.0SMDJ26AS | Digikey | 18-5.0SMDJ26ASCT-ND | Littelfuse Inc. | 5.0SMDJ26A | Digikey | F10851CT-ND
5.0SMDJ26CA | 5.0SMDJ26CA | TVS DIODE 26VWM 42.1V DO214 TR13 | Littelfuse Inc. | DO-214AB, SMC | 5.0SMDJ26CA | SCH/D_IEC.SchLib | D_TVS_BIDIR | PCB/DIOM.PcbLib | DIOM7959X265 | 26V | https://m.littelfuse.com/~/media/electronics/datasheets/tvs_diodes/littelfuse_tvs_diode_5_0smdjxxs_datasheet.pdf.pdf | Littelfuse Inc. | 5.0SMDJ26CAS | Digikey | 18-5.0SMDJ26CASCT-ND | Littelfuse Inc. | 5.0SMDJ26CA | Digikey | F10852CT-ND
5.0SMDJ28A | 5.0SMDJ28A | TVS DIODE 28VWM 45.4V DO214 TR13 | Littelfuse Inc. | DO-214AB, SMC | 5.0SMDJ28A | SCH/D_IEC.SchLib | D_Zener | PCB/DIOM.PcbLib | DIOM7959X265 | 28V | https://m.littelfuse.com/~/media/electronics/datasheets/tvs_diodes/littelfuse_tvs_diode_5_0smdjxxs_datasheet.pdf.pdf | Littelfuse Inc. | 5.0SMDJ28AS | Digikey | 18-5.0SMDJ28ASCT-ND | Littelfuse Inc. | 5.0SMDJ28A | Digikey | 5.0SMDJ28ACT-ND
5.0SMDJ28CA | 5.0SMDJ28CA | TVS DIODE 28VWM 45.4V DO214 TR13 | Littelfuse Inc. | DO-214AB, SMC | 5.0SMDJ28CA | SCH/D_IEC.SchLib | D_TVS_BIDIR | PCB/DIOM.PcbLib | DIOM7959X265 | 28V | https://m.littelfuse.com/~/media/electronics/datasheets/tvs_diodes/littelfuse_tvs_diode_5_0smdjxxs_datasheet.pdf.pdf | Littelfuse Inc. | 5.0SMDJ28CAS | Digikey | 18-5.0SMDJ28CASCT-ND | Littelfuse Inc. | 5.0SMDJ28CA | Digikey | F6012CT-ND
5.0SMDJ30A | 5.0SMDJ30A | TVS DIODE 30VWM 48.4V DO214 TR13 | Littelfuse Inc. | DO-214AB, SMC | 5.0SMDJ30A | SCH/D_IEC.SchLib | D_Zener | PCB/DIOM.PcbLib | DIOM7959X265 | 30V | https://m.littelfuse.com/~/media/electronics/datasheets/tvs_diodes/littelfuse_tvs_diode_5_0smdjxxs_datasheet.pdf.pdf | Littelfuse Inc. | 5.0SMDJ30AS | Digikey | 18-5.0SMDJ30ASCT-ND | Littelfuse Inc. | 5.0SMDJ30A | Digikey | F5635CT-ND
5.0SMDJ30CA | 5.0SMDJ30CA | TVS DIODE 30VWM 48.4VC DO214AB | Littelfuse Inc. | DO-214AB, SMC | 5.0SMDJ30CA | SCH/D_IEC.SchLib | D_TVS_BIDIR | PCB/DIOM.PcbLib | DIOM7959X265 | 30V | https://m.littelfuse.com/~/media/electronics/datasheets/tvs_diodes/littelfuse_tvs_diode_5_0smdjxxs_datasheet.pdf.pdf | Littelfuse Inc. | 5.0SMDJ30CAS | Digikey | 18-5.0SMDJ30CASCT-ND | Littelfuse Inc. | 5.0SMDJ30CA | Digikey | F6258CT-ND
5.0SMDJ33A | 5.0SMDJ33A | TVS DIODE 33VWM 53.3VC DO214AB | Littelfuse Inc. | DO-214AB, SMC | 5.0SMDJ33A | SCH/D_IEC.SchLib | D_Zener | PCB/DIOM.PcbLib | DIOM7959X265 | 33V | https://m.littelfuse.com/~/media/electronics/datasheets/tvs_diodes/littelfuse_tvs_diode_5_0smdjxxs_datasheet.pdf.pdf | Littelfuse Inc. | 5.0SMDJ33AS | Digikey | 5.0SMDJ33ASCT-ND | Littelfuse Inc. | 5.0SMDJ33A | Digikey | F4119CT-ND
5.0SMDJ33CA | 5.0SMDJ33CA | TVS DIODE 33VWM 53.3VC DO214AB | Littelfuse Inc. | DO-214AB, SMC | 5.0SMDJ33CA | SCH/D_IEC.SchLib | D_TVS_BIDIR | PCB/DIOM.PcbLib | DIOM7959X265 | 33V | https://m.littelfuse.com/~/media/electronics/datasheets/tvs_diodes/littelfuse_tvs_diode_5_0smdjxxs_datasheet.pdf.pdf | Littelfuse Inc. | 5.0SMDJ33CAS | Digikey | 5.0SMDJ33CASCT-ND | Littelfuse Inc. | 5.0SMDJ33CA | Digikey | F4120CT-ND
5.0SMDJ36A | 5.0SMDJ36A | TVS DIODE 36VWM 58.1VC DO214AB | Littelfuse Inc. | DO-214AB, SMC | 5.0SMDJ36A | SCH/D_IEC.SchLib | D_Zener | PCB/DIOM.PcbLib | DIOM7959X265 | 36V | https://m.littelfuse.com/~/media/electronics/datasheets/tvs_diodes/littelfuse_tvs_diode_5_0smdjxxs_datasheet.pdf.pdf | Littelfuse Inc. | 5.0SMDJ36AS | Digikey | 5.0SMDJ36ASCT-ND | Littelfuse Inc. | 5.0SMDJ36A | Digikey | F4121CT-ND
5.0SMDJ36CA | 5.0SMDJ36CA | TVS DIODE 36VWM 58.1VC DO214AB | Littelfuse Inc. | DO-214AB, SMC | 5.0SMDJ36CA | SCH/D_IEC.SchLib | D_TVS_BIDIR | PCB/DIOM.PcbLib | DIOM7959X265 | 36V | https://m.littelfuse.com/~/media/electronics/datasheets/tvs_diodes/littelfuse_tvs_diode_5_0smdjxxs_datasheet.pdf.pdf | Littelfuse Inc. | 5.0SMDJ36CAS | Digikey | 5.0SMDJ36CASCT-ND | Littelfuse Inc. | 5.0SMDJ36CA | Digikey | F4122CT-ND
5.0SMDJ40A | 5.0SMDJ40A | TVS DIODE 40VWM 64.5VC DO214AB | Littelfuse Inc. | DO-214AB, SMC | 5.0SMDJ40A | SCH/D_IEC.SchLib | D_Zener | PCB/DIOM.PcbLib | DIOM7959X265 | 40V | https://m.littelfuse.com/~/media/electronics/datasheets/tvs_diodes/littelfuse_tvs_diode_5_0smdjxxs_datasheet.pdf.pdf | Littelfuse Inc. | 5.0SMDJ40AS | Digikey | 5.0SMDJ40ASCT-ND | Littelfuse Inc. | 5.0SMDJ40A | Digikey | F6808CT-ND
5.0SMDJ40CA | 5.0SMDJ40CA | TVS DIODE 40VWM 64.5VC DO214AB | Littelfuse Inc. | DO-214AB, SMC | 5.0SMDJ40CA | SCH/D_IEC.SchLib | D_TVS_BIDIR | PCB/DIOM.PcbLib | DIOM7959X265 | 40V | https://m.littelfuse.com/~/media/electronics/datasheets/tvs_diodes/littelfuse_tvs_diode_5_0smdjxxs_datasheet.pdf.pdf | Littelfuse Inc. | 5.0SMDJ40CAS | Digikey | 5.0SMDJ40CASCT-ND | Littelfuse Inc. | 5.0SMDJ40CA | Digikey | F6809CT-ND
5.0SMDJ43A | 5.0SMDJ43A | TVS DIODE 43VWM 69.4VC DO214AB | Littelfuse Inc. | DO-214AB, SMC | 5.0SMDJ43A | SCH/D_IEC.SchLib | D_Zener | PCB/DIOM.PcbLib | DIOM7959X265 | 43V | https://m.littelfuse.com/~/media/electronics/datasheets/tvs_diodes/littelfuse_tvs_diode_5_0smdjxxs_datasheet.pdf.pdf | Littelfuse Inc. | 5.0SMDJ43AS | Digikey | 5.0SMDJ43ASCT-ND | Littelfuse Inc. | 5.0SMDJ43A | Digikey | F10853CT-ND
5.0SMDJ43CA | 5.0SMDJ43CA | TVS DIODE 43VWM 69.4VC DO214AB | Littelfuse Inc. | DO-214AB, SMC | 5.0SMDJ43CA | SCH/D_IEC.SchLib | D_TVS_BIDIR | PCB/DIOM.PcbLib | DIOM7959X265 | 43V | https://m.littelfuse.com/~/media/electronics/datasheets/tvs_diodes/littelfuse_tvs_diode_5_0smdjxxs_datasheet.pdf.pdf | Littelfuse Inc. | 5.0SMDJ43CAS | Digikey | 5.0SMDJ43CASCT-ND | Littelfuse Inc. | 5.0SMDJ43CA | Digikey | F10854CT-ND
5.0SMDJ45A | 5.0SMDJ45A | TVS DIODE 45VWM 72.7VC DO214AB | Littelfuse Inc. | DO-214AB, SMC | 5.0SMDJ45A | SCH/D_IEC.SchLib | D_Zener | PCB/DIOM.PcbLib | DIOM7959X265 | 45V | https://m.littelfuse.com/~/media/electronics/datasheets/tvs_diodes/littelfuse_tvs_diode_5_0smdjxxs_datasheet.pdf.pdf | Littelfuse Inc. | 5.0SMDJ45AS | Digikey | 5.0SMDJ45ASCT-ND | Littelfuse Inc. | 5.0SMDJ45A | Digikey | F4123CT-ND
5.0SMDJ45CA | 5.0SMDJ45CA | TVS DIODE 45VWM 72.7VC DO214AB | Littelfuse Inc. | DO-214AB, SMC | 5.0SMDJ45CA | SCH/D_IEC.SchLib | D_TVS_BIDIR | PCB/DIOM.PcbLib | DIOM7959X265 | 45V | https://www.littelfuse.com/media?resourcetype=datasheets&itemid=2b2f4a8c-2e81-4894-8d41-3d748bb79e68&filename=littelfuse_tvs_diode_5_0smdj_datasheet.pdf | Littelfuse Inc. | 5.0SMDJ45CA | Digikey | F4124CT-ND | Littelfuse Inc. | 5.0SMDJ45CA-T7 | Digikey | F11457CT-ND
5.0SMDJ48A | 5.0SMDJ48A | TVS DIODE 48VWM 77.4VC DO214AB | Littelfuse Inc. | DO-214AB, SMC | 5.0SMDJ48A | SCH/D_IEC.SchLib | D_Zener | PCB/DIOM.PcbLib | DIOM7959X265 | 48V | https://m.littelfuse.com/~/media/electronics/datasheets/tvs_diodes/littelfuse_tvs_diode_5_0smdjxxs_datasheet.pdf.pdf | Littelfuse Inc. | 5.0SMDJ48AS | Digikey | 5.0SMDJ48ASCT-ND | Littelfuse Inc. | 5.0SMDJ48A | Digikey | F6612CT-ND
5.0SMDJ48CA | 5.0SMDJ48CA | TVS DIODE 48VWM 77.4VC DO214AB | Littelfuse Inc. | DO-214AB, SMC | 5.0SMDJ48CA | SCH/D_IEC.SchLib | D_TVS_BIDIR | PCB/DIOM.PcbLib | DIOM7959X265 | 48V | https://m.littelfuse.com/~/media/electronics/datasheets/tvs_diodes/littelfuse_tvs_diode_5_0smdjxxs_datasheet.pdf.pdf | Littelfuse Inc. | 5.0SMDJ48CAS | Digikey | 5.0SMDJ48CASCT-ND | Littelfuse Inc. | 5.0SMDJ48CA-T7 | Digikey | 5.0SMDJ48CA-T7CT-ND
5.0SMDJ51A | 5.0SMDJ51A | TVS DIODE 51VWM 82.4VC DO214AB | Littelfuse Inc. | DO-214AB, SMC | 5.0SMDJ51A | SCH/D_IEC.SchLib | D_Zener | PCB/DIOM.PcbLib | DIOM7959X265 | 51V | https://m.littelfuse.com/~/media/electronics/datasheets/tvs_diodes/littelfuse_tvs_diode_5_0smdjxxs_datasheet.pdf.pdf | Littelfuse Inc. | 5.0SMDJ51AS | Digikey | 5.0SMDJ51ASCT-ND | Littelfuse Inc. | 5.0SMDJ51A | Digikey | 5.0SMDJ51ACT-ND
5.0SMDJ51CA | 5.0SMDJ51CA | TVS DIODE 51VWM 82.4VC DO214AB | Littelfuse Inc. | DO-214AB, SMC | 5.0SMDJ51CA | SCH/D_IEC.SchLib | D_TVS_BIDIR | PCB/DIOM.PcbLib | DIOM7959X265 | 51V | https://m.littelfuse.com/~/media/electronics/datasheets/tvs_diodes/littelfuse_tvs_diode_5_0smdjxxs_datasheet.pdf.pdf | Littelfuse Inc. | 5.0SMDJ51CAS | Digikey | 5.0SMDJ51CASCT-ND | Littelfuse Inc. | 5.0SMDJ51CA | Digikey | F10855CT-ND
5.0SMDJ54A | 5.0SMDJ54A | TVS DIODE 54VWM 87.1VC DO214AB | Littelfuse Inc. | DO-214AB, SMC | 5.0SMDJ54A | SCH/D_IEC.SchLib | D_Zener | PCB/DIOM.PcbLib | DIOM7959X265 | 54V | https://m.littelfuse.com/~/media/electronics/datasheets/tvs_diodes/littelfuse_tvs_diode_5_0smdjxxs_datasheet.pdf.pdf | Littelfuse Inc. | 5.0SMDJ54AS | Digikey | 5.0SMDJ54ASCT-ND | Littelfuse Inc. | 5.0SMDJ54A | Digikey | 5.0SMDJ54ACT-ND
5.0SMDJ54CA | 5.0SMDJ54CA | TVS DIODE 54VWM 87.1VC DO214AB | Littelfuse Inc. | DO-214AB, SMC | 5.0SMDJ54CA | SCH/D_IEC.SchLib | D_TVS_BIDIR | PCB/DIOM.PcbLib | DIOM7959X265 | 54V | https://m.littelfuse.com/~/media/electronics/datasheets/tvs_diodes/littelfuse_tvs_diode_5_0smdjxxs_datasheet.pdf.pdf | Littelfuse Inc. | 5.0SMDJ54CAS | Digikey | 5.0SMDJ54CASCT-ND | Littelfuse Inc. | 5.0SMDJ54CA | Digikey | F10856CT-ND
5.0SMDJ58A | 5.0SMDJ58A | TVS DIODE 58VWM 93.6VC DO214AB | Littelfuse Inc. | DO-214AB, SMC | 5.0SMDJ58A | SCH/D_IEC.SchLib | D_Zener | PCB/DIOM.PcbLib | DIOM7959X265 | 58V | https://m.littelfuse.com/~/media/electronics/datasheets/tvs_diodes/littelfuse_tvs_diode_5_0smdjxxs_datasheet.pdf.pdf | Littelfuse Inc. | 5.0SMDJ58AS | Digikey | 5.0SMDJ58ASCT-ND | Littelfuse Inc. | 5.0SMDJ58A | Digikey | 5.0SMDJ58ACT-ND
5.0SMDJ58CA | 5.0SMDJ58CA | TVS DIODE 58VWM 93.6VC DO214AB | Littelfuse Inc. | DO-214AB, SMC | 5.0SMDJ58CA | SCH/D_IEC.SchLib | D_TVS_BIDIR | PCB/DIOM.PcbLib | DIOM7959X265 | 58V | https://www.littelfuse.com/media?resourcetype=datasheets&itemid=2b2f4a8c-2e81-4894-8d41-3d748bb79e68&filename=littelfuse_tvs_diode_5_0smdj_datasheet.pdf | Littelfuse Inc. | 5.0SMDJ58CA | Digikey | F10857CT-ND | Littelfuse Inc. | 5.0SMDJ58CA-T7 | Digikey | 5.0SMDJ58CA-T7CT-ND
5.0SMDJ60A | 5.0SMDJ60A | TVS 5KW 60V 5%UNI DO-214AB | Littelfuse Inc. | DO-214AB, SMC | 5.0SMDJ60A | SCH/D_IEC.SchLib | D_Zener | PCB/DIOM.PcbLib | DIOM7959X265 | 60V | https://m.littelfuse.com/~/media/electronics/datasheets/tvs_diodes/littelfuse_tvs_diode_5_0smdjxxs_datasheet.pdf.pdf | Littelfuse Inc. | 5.0SMDJ60AS | Digikey | 18-5.0SMDJ60ASCT-ND | Littelfuse Inc. | 5.0SMDJ60A | Digikey | 5.0SMDJ60ACT-ND
5.0SMDJ60CA | 5.0SMDJ60CA | TVS DIODE 60VWM 96.8VC DO214AB | Littelfuse Inc. | DO-214AB, SMC | 5.0SMDJ60CA | SCH/D_IEC.SchLib | D_TVS_BIDIR | PCB/DIOM.PcbLib | DIOM7959X265 | 60V | https://www.littelfuse.com/media?resourcetype=datasheets&itemid=2b2f4a8c-2e81-4894-8d41-3d748bb79e68&filename=littelfuse_tvs_diode_5_0smdj_datasheet.pdf | Littelfuse Inc. | 5.0SMDJ60CA | Digikey | F10858CT-ND | Littelfuse Inc. | 5.0SMDJ60CA-T7 | Digikey | 5.0SMDJ60CA-T7CT-ND
5.0SMDJ64A | 5.0SMDJ64A | TVS DIODE 64VWM 103VC DO214AB | Littelfuse Inc. | DO-214AB, SMC | 5.0SMDJ64A | SCH/D_IEC.SchLib | D_Zener | PCB/DIOM.PcbLib | DIOM7959X265 | 64V | https://www.littelfuse.com/media?resourcetype=datasheets&itemid=2b2f4a8c-2e81-4894-8d41-3d748bb79e68&filename=littelfuse_tvs_diode_5_0smdj_datasheet.pdf | Littelfuse Inc. | 5.0SMDJ64A | Digikey | 5.0SMDJ64ACT-ND | Littelfuse Inc. | 5.0SMDJ64A-T7 | Digikey | 18-5.0SMDJ64A-T7CT-ND
5.0SMDJ64CA | 5.0SMDJ64CA | TVS DIODE 64VWM 103VC DO214AB | Littelfuse Inc. | DO-214AB, SMC | 5.0SMDJ64CA | SCH/D_IEC.SchLib | D_TVS_BIDIR | PCB/DIOM.PcbLib | DIOM7959X265 | 64V | https://www.littelfuse.com/media?resourcetype=datasheets&itemid=2b2f4a8c-2e81-4894-8d41-3d748bb79e68&filename=littelfuse_tvs_diode_5_0smdj_datasheet.pdf | Littelfuse Inc. | 5.0SMDJ64CA | Digikey | F6259CT-ND | Littelfuse Inc. | 5.0SMDJ64CA-T7 | Digikey | 18-5.0SMDJ64CA-T7CT-ND
5.0SMDJ70A | 5.0SMDJ70A | TVS DIODE 70VWM 113VC DO214AB | Littelfuse Inc. | DO-214AB, SMC | 5.0SMDJ70A | SCH/D_IEC.SchLib | D_Zener | PCB/DIOM.PcbLib | DIOM7959X265 | 70V | https://www.littelfuse.com/media?resourcetype=datasheets&itemid=2b2f4a8c-2e81-4894-8d41-3d748bb79e68&filename=littelfuse_tvs_diode_5_0smdj_datasheet.pdf | Littelfuse Inc. | 5.0SMDJ70A | Digikey | 5.0SMDJ70ACT-ND | Littelfuse Inc. | 5.0SMDJ70A-T7 | Digikey | 5.0SMDJ70A-T7CT-ND
5.0SMDJ70CA | 5.0SMDJ70CA | TVS DIODE 70VWM 113VC DO214AB | Littelfuse Inc. | DO-214AB, SMC | 5.0SMDJ70CA | SCH/D_IEC.SchLib | D_TVS_BIDIR | PCB/DIOM.PcbLib | DIOM7959X265 | 70V | https://www.littelfuse.com/media?resourcetype=datasheets&itemid=2b2f4a8c-2e81-4894-8d41-3d748bb79e68&filename=littelfuse_tvs_diode_5_0smdj_datasheet.pdf | Littelfuse Inc. | 5.0SMDJ70CA | Digikey | F10859CT-ND | Littelfuse Inc. | 5.0SMDJ70CA-T7 | Digikey | 18-5.0SMDJ70CA-T7CT-ND
5.0SMDJ75A | 5.0SMDJ75A | TVS DIODE 75VWM 121VC DO214AB | Littelfuse Inc. | DO-214AB, SMC | 5.0SMDJ75A | SCH/D_IEC.SchLib | D_Zener | PCB/DIOM.PcbLib | DIOM7959X265 | 75V | https://www.littelfuse.com/media?resourcetype=datasheets&itemid=2b2f4a8c-2e81-4894-8d41-3d748bb79e68&filename=littelfuse_tvs_diode_5_0smdj_datasheet.pdf | Littelfuse Inc. | 5.0SMDJ75A | Digikey | 5.0SMDJ75ACT-ND | Littelfuse Inc. | 5.0SMDJ75A-T7 | Digikey | 5.0SMDJ75A-T7CT-ND
5.0SMDJ75CA | 5.0SMDJ75CA | TVS DIODE 75VWM 121VC DO214AB | Littelfuse Inc. | DO-214AB, SMC | 5.0SMDJ75CA | SCH/D_IEC.SchLib | D_TVS_BIDIR | PCB/DIOM.PcbLib | DIOM7959X265 | 75V | https://www.littelfuse.com/media?resourcetype=datasheets&itemid=2b2f4a8c-2e81-4894-8d41-3d748bb79e68&filename=littelfuse_tvs_diode_5_0smdj_datasheet.pdf | Littelfuse Inc. | 5.0SMDJ75CA | Digikey | F10860CT-ND | Littelfuse Inc. | 5.0SMDJ75CA-T7 | Digikey | 5.0SMDJ75CA-T7CT-ND
5.0SMDJ78A | 5.0SMDJ78A | TVS DIODE 78VWM 126VC DO214AB | Littelfuse Inc. | DO-214AB, SMC | 5.0SMDJ78A | SCH/D_IEC.SchLib | D_Zener | PCB/DIOM.PcbLib | DIOM7959X265 | 78V | https://www.littelfuse.com/media?resourcetype=datasheets&itemid=2b2f4a8c-2e81-4894-8d41-3d748bb79e68&filename=littelfuse_tvs_diode_5_0smdj_datasheet.pdf | Littelfuse Inc. | 5.0SMDJ78A | Digikey | 5.0SMDJ78ACT-ND | Littelfuse Inc. | 5.0SMDJ78A-T7 | Digikey | 18-5.0SMDJ78A-T7CT-ND
5.0SMDJ78CA | 5.0SMDJ78CA | TVS DIODE 78VWM 126VC DO214AB | Littelfuse Inc. | DO-214AB, SMC | 5.0SMDJ78CA | SCH/D_IEC.SchLib | D_TVS_BIDIR | PCB/DIOM.PcbLib | DIOM7959X265 | 78V | https://www.littelfuse.com/media?resourcetype=datasheets&itemid=2b2f4a8c-2e81-4894-8d41-3d748bb79e68&filename=littelfuse_tvs_diode_5_0smdj_datasheet.pdf | Littelfuse Inc. | 5.0SMDJ78CA | Digikey | F10861CT-ND | Littelfuse Inc. | 5.0SMDJ78CA-T7 | Digikey | 18-5.0SMDJ78CA-T7CT-ND
5.0SMDJ85A | 5.0SMDJ85A | TVS DIODE 85VWM 137VC DO214AB | Littelfuse Inc. | DO-214AB, SMC | 5.0SMDJ85A | SCH/D_IEC.SchLib | D_Zener | PCB/DIOM.PcbLib | DIOM7959X265 | 85V | https://www.littelfuse.com/media?resourcetype=datasheets&itemid=2b2f4a8c-2e81-4894-8d41-3d748bb79e68&filename=littelfuse_tvs_diode_5_0smdj_datasheet.pdf | Littelfuse Inc. | 5.0SMDJ85A | Digikey | 5.0SMDJ85ACT-ND | Littelfuse Inc. | 5.0SMDJ85A-T7 | Digikey | 18-5.0SMDJ85A-T7CT-ND
5.0SMDJ85CA | 5.0SMDJ85CA | TVS DIODE 85VWM 137VC DO214AB | Littelfuse Inc. | DO-214AB, SMC | 5.0SMDJ85CA | SCH/D_IEC.SchLib | D_TVS_BIDIR | PCB/DIOM.PcbLib | DIOM7959X265 | 85V | https://www.littelfuse.com/media?resourcetype=datasheets&itemid=2b2f4a8c-2e81-4894-8d41-3d748bb79e68&filename=littelfuse_tvs_diode_5_0smdj_datasheet.pdf | Littelfuse Inc. | 5.0SMDJ85CA | Digikey | F10862CT-ND | Littelfuse Inc. | 5.0SMDJ85CA-T7 | Digikey | 5.0SMDJ85CA-T7CT-ND
5.0SMDJ90A | 5.0SMDJ90A | TVS DIODE 90VWM 146VC DO214AB | Littelfuse Inc. | DO-214AB, SMC | 5.0SMDJ90A | SCH/D_IEC.SchLib | D_Zener | PCB/DIOM.PcbLib | DIOM7959X265 | 90V | https://www.littelfuse.com/media?resourcetype=datasheets&itemid=2b2f4a8c-2e81-4894-8d41-3d748bb79e68&filename=littelfuse_tvs_diode_5_0smdj_datasheet.pdf | Littelfuse Inc. | 5.0SMDJ90A | Digikey | 5.0SMDJ90ACT-ND | Littelfuse Inc. | 5.0SMDJ90A-T7 | Digikey | 18-5.0SMDJ90A-T7CT-ND
5.0SMDJ90CA | 5.0SMDJ90CA | TVS DIODE 90VWM 146VC DO214AB | Littelfuse Inc. | DO-214AB, SMC | 5.0SMDJ90CA | SCH/D_IEC.SchLib | D_TVS_BIDIR | PCB/DIOM.PcbLib | DIOM7959X265 | 90V | https://www.littelfuse.com/media?resourcetype=datasheets&itemid=2b2f4a8c-2e81-4894-8d41-3d748bb79e68&filename=littelfuse_tvs_diode_5_0smdj_datasheet.pdf | Littelfuse Inc. | 5.0SMDJ90CA | Digikey | F10863CT-ND | Littelfuse Inc. | 5.0SMDJ90CA-T7 | Digikey | 18-5.0SMDJ90CA-T7CT-ND
5.0SMDJ100A | 5.0SMDJ100A | TVS DIODE 100VWM 162VC DO214AB | Littelfuse Inc. | DO-214AB, SMC | 5.0SMDJ100A | SCH/D_IEC.SchLib | D_Zener | PCB/DIOM.PcbLib | DIOM7959X265 | 100V | https://www.littelfuse.com/media?resourcetype=datasheets&itemid=2b2f4a8c-2e81-4894-8d41-3d748bb79e68&filename=littelfuse_tvs_diode_5_0smdj_datasheet.pdf | Littelfuse Inc. | 5.0SMDJ100A | Digikey | F6608CT-ND | Littelfuse Inc. | TP5.0SMDJ100A | Digikey | 18-TP5.0SMDJ100ACT-ND
5.0SMDJ100CA | 5.0SMDJ100CA | TVS DIODE 100VWM 162VC DO214AB | Littelfuse Inc. | DO-214AB, SMC | 5.0SMDJ100CA | SCH/D_IEC.SchLib | D_TVS_BIDIR | PCB/DIOM.PcbLib | DIOM7959X265 | 100V | https://www.littelfuse.com/media?resourcetype=datasheets&itemid=2b2f4a8c-2e81-4894-8d41-3d748bb79e68&filename=littelfuse_tvs_diode_5_0smdj_datasheet.pdf | Littelfuse Inc. | 5.0SMDJ100CA | Digikey | F10846CT-ND | Littelfuse Inc. | TP5.0SMDJ100CA | Digikey | 18-TP5.0SMDJ100CACT-ND
5.0SMDJ110A | 5.0SMDJ110A | TVS DIODE 110VWM 177VC DO214AB | Littelfuse Inc. | DO-214AB, SMC | 5.0SMDJ110A | SCH/D_IEC.SchLib | D_Zener | PCB/DIOM.PcbLib | DIOM7959X265 | 110V | https://www.littelfuse.com/media?resourcetype=datasheets&itemid=2b2f4a8c-2e81-4894-8d41-3d748bb79e68&filename=littelfuse_tvs_diode_5_0smdj_datasheet.pdf | Littelfuse Inc. | 5.0SMDJ110A | Digikey | 5.0SMDJ110ACT-ND | Littelfuse Inc. | TP5.0SMDJ110A | Digikey | 18-TP5.0SMDJ110ACT-ND
5.0SMDJ110CA | 5.0SMDJ110CA | TVS DIODE 110VWM 177VC DO214AB | Littelfuse Inc. | DO-214AB, SMC | 5.0SMDJ110CA | SCH/D_IEC.SchLib | D_TVS_BIDIR | PCB/DIOM.PcbLib | DIOM7959X265 | 110V | https://www.littelfuse.com/media?resourcetype=datasheets&itemid=2b2f4a8c-2e81-4894-8d41-3d748bb79e68&filename=littelfuse_tvs_diode_5_0smdj_datasheet.pdf | Littelfuse Inc. | 5.0SMDJ110CA | Digikey | 18-5.0SMDJ110CACT-ND | Littelfuse Inc. | 5.0SMDJ110CA-T7 | Digikey | 18-5.0SMDJ110CA-T7CT-ND
5.0SMDJ120A | 5.0SMDJ120A | TVS DIODE 120VWM 193VC DO214AB | Littelfuse Inc. | DO-214AB, SMC | 5.0SMDJ120A | SCH/D_IEC.SchLib | D_Zener | PCB/DIOM.PcbLib | DIOM7959X265 | 120V | https://www.littelfuse.com/media?resourcetype=datasheets&itemid=2b2f4a8c-2e81-4894-8d41-3d748bb79e68&filename=littelfuse_tvs_diode_5_0smdj_datasheet.pdf | Littelfuse Inc. | 5.0SMDJ120A | Digikey | 5.0SMDJ120ACT-ND | Littelfuse Inc. | 5.0SMDJ120A-T7 | Digikey | 18-5.0SMDJ120A-T7CT-ND
5.0SMDJ120CA | 5.0SMDJ120CA | TVS DIODE 120VWM 193VC DO214AB | Littelfuse Inc. | DO-214AB, SMC | 5.0SMDJ120CA | SCH/D_IEC.SchLib | D_TVS_BIDIR | PCB/DIOM.PcbLib | DIOM7959X265 | 120V | https://www.littelfuse.com/media?resourcetype=datasheets&itemid=2b2f4a8c-2e81-4894-8d41-3d748bb79e68&filename=littelfuse_tvs_diode_5_0smdj_datasheet.pdf | Littelfuse Inc. | 5.0SMDJ120CA | Digikey | 5.0SMDJ120CACT-ND | Littelfuse Inc. | 5.0SMDJ120CA-T7 | Digikey | 5.0SMDJ120CA-T7CT-ND
5.0SMDJ130A | 5.0SMDJ130A | TVS DIODE 130VWM 209VC DO214AB | Littelfuse Inc. | DO-214AB, SMC | 5.0SMDJ130A | SCH/D_IEC.SchLib | D_Zener | PCB/DIOM.PcbLib | DIOM7959X265 | 130V | https://www.littelfuse.com/media?resourcetype=datasheets&itemid=2b2f4a8c-2e81-4894-8d41-3d748bb79e68&filename=littelfuse_tvs_diode_5_0smdj_datasheet.pdf | Littelfuse Inc. | 5.0SMDJ130A | Digikey | 5.0SMDJ130ACT-ND | Littelfuse Inc. | TP5.0SMDJ130A | Digikey | 18-TP5.0SMDJ130ACT-ND
5.0SMDJ130CA | 5.0SMDJ130CA | TVS DIODE 130VWM 209VC DO214AB | Littelfuse Inc. | DO-214AB, SMC | 5.0SMDJ130CA | SCH/D_IEC.SchLib | D_TVS_BIDIR | PCB/DIOM.PcbLib | DIOM7959X265 | 130V | https://www.littelfuse.com/media?resourcetype=datasheets&itemid=2b2f4a8c-2e81-4894-8d41-3d748bb79e68&filename=littelfuse_tvs_diode_5_0smdj_datasheet.pdf | Littelfuse Inc. | 5.0SMDJ130CA | Digikey | F10847CT-ND | Littelfuse Inc. | 5.0SMDJ130CA-T7 | Digikey | 18-5.0SMDJ130CA-T7CT-ND
5.0SMDJ150A | 5.0SMDJ150A | TVS DIODE 150VWM 243VC DO214AB | Littelfuse Inc. | DO-214AB, SMC | 5.0SMDJ150A | SCH/D_IEC.SchLib | D_Zener | PCB/DIOM.PcbLib | DIOM7959X265 | 150V | https://www.littelfuse.com/media?resourcetype=datasheets&itemid=2b2f4a8c-2e81-4894-8d41-3d748bb79e68&filename=littelfuse_tvs_diode_5_0smdj_datasheet.pdf | Littelfuse Inc. | 5.0SMDJ150A | Digikey | 5.0SMDJ150ACT-ND | Littelfuse Inc. | 5.0SMDJ150A-T7 | Digikey | 18-5.0SMDJ150A-T7CT-ND
5.0SMDJ150CA | 5.0SMDJ150CA | TVS DIODE 150VWM 243VC DO214AB | Littelfuse Inc. | DO-214AB, SMC | 5.0SMDJ150CA | SCH/D_IEC.SchLib | D_TVS_BIDIR | PCB/DIOM.PcbLib | DIOM7959X265 | 150V | https://www.littelfuse.com/media?resourcetype=datasheets&itemid=2b2f4a8c-2e81-4894-8d41-3d748bb79e68&filename=littelfuse_tvs_diode_5_0smdj_datasheet.pdf | Littelfuse Inc. | 5.0SMDJ150CA | Digikey | F10848CT-ND | Littelfuse Inc. | 5.0SMDJ150CA-T7 | Digikey | F11454CT-ND
5.0SMDJ160A | 5.0SMDJ160A | TVS DIODE 160VWM 259VC DO214AB | Littelfuse Inc. | DO-214AB, SMC | 5.0SMDJ160A | SCH/D_IEC.SchLib | D_Zener | PCB/DIOM.PcbLib | DIOM7959X265 | 160V | https://www.littelfuse.com/media?resourcetype=datasheets&itemid=2b2f4a8c-2e81-4894-8d41-3d748bb79e68&filename=littelfuse_tvs_diode_5_0smdj_datasheet.pdf | Littelfuse Inc. | 5.0SMDJ160A | Digikey | 5.0SMDJ160ACT-ND | Littelfuse Inc. | TP5.0SMDJ160A | Digikey | 18-TP5.0SMDJ160ACT-ND
5.0SMDJ160CA | 5.0SMDJ160CA | TVS DIODE 160VWM 259VC DO214AB | Littelfuse Inc. | DO-214AB, SMC | 5.0SMDJ160CA | SCH/D_IEC.SchLib | D_TVS_BIDIR | PCB/DIOM.PcbLib | DIOM7959X265 | 160V | https://www.littelfuse.com/media?resourcetype=datasheets&itemid=2b2f4a8c-2e81-4894-8d41-3d748bb79e68&filename=littelfuse_tvs_diode_5_0smdj_datasheet.pdf | Littelfuse Inc. | 5.0SMDJ160CA | Digikey | 18-5.0SMDJ160CACT-ND | Littelfuse Inc. | 5.0SMDJ160CA-T7 | Digikey | 18-5.0SMDJ160CA-T7CT-ND
5.0SMDJ170A | 5.0SMDJ170A | TVS DIODE 170VWM 275VC DO214AB | Littelfuse Inc. | DO-214AB, SMC | 5.0SMDJ170A | SCH/D_IEC.SchLib | D_Zener | PCB/DIOM.PcbLib | DIOM7959X265 | 170V | https://www.littelfuse.com/media?resourcetype=datasheets&itemid=2b2f4a8c-2e81-4894-8d41-3d748bb79e68&filename=littelfuse_tvs_diode_5_0smdj_datasheet.pdf | Littelfuse Inc. | 5.0SMDJ170A | Digikey | 5.0SMDJ170ACT-ND | Littelfuse Inc. | 5.0SMDJ170A-T7 | Digikey | 18-5.0SMDJ170A-T7CT-ND
5.0SMDJ170CA | 5.0SMDJ170CA | TVS DIODE 170VWM 275VC DO214AB | Littelfuse Inc. | DO-214AB, SMC | 5.0SMDJ170CA | SCH/D_IEC.SchLib | D_TVS_BIDIR | PCB/DIOM.PcbLib | DIOM7959X265 | 170V | https://www.littelfuse.com/media?resourcetype=datasheets&itemid=2b2f4a8c-2e81-4894-8d41-3d748bb79e68&filename=littelfuse_tvs_diode_5_0smdj_datasheet.pdf | Littelfuse Inc. | 5.0SMDJ170CA | Digikey | 5.0SMDJ170CACT-ND | Littelfuse Inc. | 5.0SMDJ170CA-T7 | Digikey | 5.0SMDJ170CA-T7CT-ND
SS24 | SS24 | Si Shottky Diode 2A DO-214AC | MSKSEMI | DO-214AC, SMA | SS24 | SCH/D_IEC.SchLib | D_Schottky | PCB/DIOM.PcbLib | DIOM5226X230 | 40V | https://datasheet.lcsc.com/lcsc/2202131930_MSKSEMI-SS24-MS_C2836395.pdf | Taiwan Semiconductor Corporation | SS24 | Digikey | 1801-SS24CT-ND | ElecSuper | SS24 | LCSC | C7509566 | MSKSEMI | SS24-MS | LCSC | C2836395 | Extended
SS26 | SS26 | Si Shottky Diode 2A DO-214AC | MSKSEMI | DO-214AC, SMA | SS26 | SCH/D_IEC.SchLib | D_Schottky | PCB/DIOM.PcbLib | DIOM5226X230 | 60V | https://datasheet.lcsc.com/lcsc/2202131930_MSKSEMI-SS24-MS_C2836395.pdf | Taiwan Semiconductor Corporation | SS26 | Digikey | 1801-SS26CT-ND | Slkor(SLKORMICRO Elec.) | SS26 | LCSC | C513477 | ElecSuper |  | LCSC | C7525160
SS34 | SS34 | Si Shottky Diode 3A DO-214AC | GENERIC | DO-214AC, SMA |  | SCH/D_IEC.SchLib | D_Schottky | PCB/DIOM.PcbLib | DIOM5226X230 |  | https://datasheet.lcsc.com/lcsc/2303141100_MDD-Microdiode-Electronics--SS34_C8678.pdf | [8 empty] | MDD | SS34 | LCSC | C8678 | Basic
LED Red 0603 | LED Red | Generic LED Red 0603 | GENERIC | 603 | Red | SCH/D_IEC.SchLib | LED_RED | PCB/LED.PcbLib | LED0603_RED | Red | https://www.we-online.com/katalog/datasheet/150060RS75000.pdf | Würth | 150060RS75000 | Digikey | 732-4978-1-ND |  |  |  |  | Hubei KENTO Elec | KT-0603R | LCSC | C2286 | Basic
LED Blue 0603 | LED Blue | Generic LED Blue 0603 | GENERIC | 603 | Blue | SCH/D_IEC.SchLib | LED_BLUE | PCB/LED.PcbLib | LED0603_BLUE | Blue | https://www.we-online.com/katalog/datasheet/150060BS75000.pdf | Würth | 150060BS75000 | Digikey | 732-4966-1-ND |  |  |  |  | Everlight Elec | 19-217/BHC-ZL1M2RY/3T | LCSC | C72041 | Basic
LED Green 0603 | LED Green | Generic LED Green 0603 | GENERIC | 603 | Green | SCH/D_IEC.SchLib | LED_GREEN | PCB/LED.PcbLib | LED0603_GREEN | Green | https://www.we-online.com/katalog/datasheet/150060VS75000.pdf | Würth | 150060VS75000 | Digikey | 732-4980-1-ND |  |  |  |  | Everlight Elec | 19-217/GHC-YR1S2/3T | LCSC | C72043 | Basic
LED Yellow 0603 | LED Yellow | Generic LED Yellow 0603 | GENERIC | 603 | Yellow | SCH/D_IEC.SchLib | LED_YELLOW | PCB/LED.PcbLib | LED0603_YELLOW | Yellow | https://www.we-online.com/components/products/datasheet/150060YS75000.pdf | Würth | 150060YS75000 | Digikey | 732-4981-1-ND |  |  |  |  | Everlight Elec | 19-213/Y2C-CQ2R2L/3T(CY) | LCSC | C72038 | Basic
LED White 0603 | LED White | Generic LED White 0603 | GENERIC | 603 | White | SCH/D_IEC.SchLib | LED | PCB/LED.PcbLib | LED0603_WHITE | White | https://www.inolux-corp.com/datasheet/SMDLED/Mono%20Color%20Top%20View/IN-S63BT%20Series_V1.0.pdf | Inolux | IN-S63BT5UW | Digikey | 1830-1070-1-ND |  |  |  |  | Hubei KENTO Elec | KT-0603W | LCSC | C2290 | Basic
BAS70-02V-G3-08 | BAS70-02V-G3-08 | Small Signal Schottky Diode | Vishay | SOD523 | 70V/100mA | SCH/D_IEC.SchLib | D_Schottky | PCB/SOD.PcbLib | SOD1608X065 | 70V | https://www.vishay.com/docs/85652/bas70-02v.pdf | Vishay General Semiconductor - Diodes Division | BAS70-02V-G3-08 | Digikey | 112-BAS70-02V-G3-08CT-ND |  |  |  |  | Vishay Intertech | BAS70-02V-G3-08 | LCSC | C3313114 | Extended
LED Red 0805 | LED Red | Generic LED Red 0805 | GENERIC | 805 | Red | SCH/D_IEC.SchLib | LED_RED | PCB/LED.PcbLib | LED0805_RED | Red | https://www.we-online.com/katalog/datasheet/150060RS75000.pdf | Würth | 150080RS75000 | Digikey | 732-4984-1-ND |  |  |  |  | Foshan NationStar Optoelectronics | NCD0805R1 | LCSC | C84256 | Basic
LED Blue 0805 | LED Blue | Generic LED Blue 0805 | GENERIC | 805 | Blue | SCH/D_IEC.SchLib | LED_BLUE | PCB/LED.PcbLib | LED0805_BLUE | Blue | https://www.we-online.com/katalog/datasheet/150060BS75000.pdf | Würth | 150080BS75000 | Digikey | 732-4982-1-ND |  |  |  |  | Dialight | 5973605607F | LCSC | C5906651 | Extended
LED Green 0805 | LED Green | Generic LED Green 0805 | GENERIC | 805 | Green | SCH/D_IEC.SchLib | LED_GREEN | PCB/LED.PcbLib | LED0805_GREEN | Green | https://www.we-online.com/katalog/datasheet/150060VS75000.pdf | Würth | 150080GS75000 | Digikey | 732-4983-1-ND |  |  |  |  | Hubei KENTO Elec | KT-0805G | LCSC | C2297 | Basic
LED Yellow 0805 | LED Yellow | Generic LED Yellow 0805 | GENERIC | 805 | Yellow | SCH/D_IEC.SchLib | LED_YELLOW | PCB/LED.PcbLib | LED0805_YELLOW | Yellow | https://www.we-online.com/components/products/datasheet/150060YS75000.pdf | Würth | 150080YS75000 | Digikey | 732-4987-1-ND |  |  |  |  | Hubei KENTO Elec | KT-0805Y | LCSC | C2296 | Basic
LED White 0805 | LED White | Generic LED White 0805 | GENERIC | 805 | White | SCH/D_IEC.SchLib | LED | PCB/LED.PcbLib | LED0805_WHITE | White | https://www.inolux-corp.com/datasheet/SMDLED/Mono%20Color%20Top%20View/IN-S63BT%20Series_V1.0.pdf | Harvatek Corporation | B1701TW--20P000314U1930 | Digikey | 3147-B1701TW--20P000314U1930CT-ND |  |  |  |  | Hubei KENTO Elec | KT-0805W | LCSC | C34499 | Basic
1N5819WS | 1N5819WS | 40V 600mV@1A 1A SOD-323 Schottky Barrier Diodes (SBD) ROHS | GENERIC | SOD323 | 1N5819WS | SCH/D_IEC.SchLib | D_Schottky | PCB/SOD.PcbLib | SOD2513X100 | 40V | https://datasheet.lcsc.com/lcsc/2204281430_Guangdong-Hottech-1N5819WS_C191023.pdf | [8 empty] | Guangdong Hottech | 1N5819WS | LCSC | C191023 | Basic
P6SMB6.8CA | P6SMB6.8CA | 10.5V 6.45V 5.8V SMB(DO-214AA) TVS | Littelfuse Inc. | DO-214AA | P6SMB6.8CA | SCH/D_IEC.SchLib | D_Zener | PCB/DIOM.PcbLib | DIOM5436X265 | 6.8V | https://datasheet.lcsc.com/lcsc/1810181007_Brightking-P6SMB6-8CA-TR13_C78395.pdf | [8 empty] | Brightking | P6SMB6.8CA/TR13 | LCSC | C78395 | Basic
B5819W SL | B5819W SL | 40V 600mV@1A 1A SOD-123 Schottky Barrier Diodes | GENERIC | SOD-123 | B5819W SL | SCH/D_IEC.SchLib | D_Schottky | PCB/SOD.PcbLib | SOD3718X125 | 40V | https://datasheet.lcsc.com/lcsc/2304140030_Jiangsu-Changjing-Electronics-Technology-Co---Ltd--B5819W-SL_C8598.pdf | SMC Diode Solutions | B5819WSL | Digikey | 1655-B5819WSLCT-ND |  |  |  |  | Jiangsu Changjing Electronics Technology Co., Ltd. | B5819W SL | LCSC | C8598 | Basic
VSS8D2M10HM3/I | VSS8D2M10HM3/I | 100V 560mV@2A 2A DO-221AD Automotive Schottky Barrier Diode | GENERIC | DO-221AD, SOD-128 | VSS8D2M10HM3/I | SCH/D_IEC.SchLib | D_Schottky | PCB/SOD.PcbLib | SOD4026X100 | 100V | https://www.vishay.com/docs/87442/vss8d2m10.pdf | Vishay General Semiconductor - Diodes Division | VSS8D2M10HM3/I | Digikey | 112-VSS8D2M10HM3/ICT-ND
SS210 | SS210 | 100V Single 600mV 2A SMB Schottky Barrier Diodes | GENERIC | DO-214AA, SMB | SS210 | SCH/D_IEC.SchLib | D_Schottky | PCB/DIOM.PcbLib | DIOM5436X265 | 100V | https://datasheet.lcsc.com/lcsc/2208081830_JUXING-SS210LB_C5125726.pdf | Taiwan Semiconductor Corporation | SS210 | Digikey | 1801-SS210CT-ND |  |  |  |  | JUXING | SS210LB | LCSC | C5125726
SDT5A100SB-13 | SDT5A100SB-13 | 100V Single 660mV 5A SMB Schottky Barrier Diodes | SDT5A100SB-13 | DO-214AA, SMB | SDT5A100SB-13 | SCH/D_IEC.SchLib | D_Schottky | PCB/DIOM.PcbLib | DIOM5436X265 | 100V | https://www.diodes.com/assets/Datasheets/SDT5A100SB.pdf | Diodes Incorporated | SDT5A100SB-13 | Digikey | 31-SDT5A100SB-13CT-ND
SL510B | SL510B | 100V Single 700mV 5A SMB Schottky Barrier Diodes | GENERIC | DO-214AA, SMB | SL510B | SCH/D_IEC.SchLib | D_Schottky | PCB/DIOM.PcbLib | DIOM5436X265 | 100V | https://goodarksemi.com/docs/datasheets/schottky_rectifiers/SL52B-SL510B.pdf | Good-Ark Semiconductor | SL510B | Digikey | 4786-SL510BCT-ND |  |  |  |  | NH | 4786-SL510BCT-ND | LCSC | C7428118
155124RV73200 | 155124RV73200 | LED Bicolor Green Red Seitenansicht | Würth Elektronik | LEDS3210X150 | 155124RV73200 | SCH/D_IEC.SchLib | LED_GREEN_RED | PCB/LED.PcbLib | LEDS3210X150 | Green/Red | https://www.we-online.com/katalog/datasheet/155124RV73200.pdf | Würth Elektronik | 155124RV73200 | Digikey | 732-11416-1-ND |  |  |  |  | Kingbright | APBA3010ESGC-GX | LCSC | C5944338
BAV199-QR | BAV199-QR | Low-leakage double diode | Nexperia USA Inc. | SOT23 | BAV199-QR | SCH/D_IEC.SchLib | D_Serie | PCB/SOT.PcbLib | SOT2395P280X125-3-SE | 75V | https://assets.nexperia.com/documents/data-sheet/BAV199-Q.pdf | Nexperia USA Inc. | BAV199-QR | Digikey | 1727-BAV199-QRCT-ND |  |  |  |  | Jiangsu Changjing Electronics Technology Co., Ltd. | BAV199 | LCSC | C68971
PESD1CAN-UX | PESD1CAN-UX | CAN bus ESD protection diode | Nexperia USA Inc. | SOT323 | PESD1CAN-UX | SCH/D_IEC.SchLib | D_TVS_BIDIR_DUAL | PCB/SOT.PcbLib | SOT65P210X95-3-SE | 24V | https://assets.nexperia.com/documents/data-sheet/PESD1CAN-U.pdf | Nexperia USA Inc. | PESD1CAN-UX | Digikey | 1727-1306-1-ND |  |  |  |  | Nexperia | PESD1CAN-UX | LCSC | C152727
MB210S | MB210S | BRIDGE RECT 1PHASE 100V 2A MBS | GENERIC | MB-S | KMB210S | SCH/D_IEC.SchLib | D_FB_Rectifier | PCB/DIOB.PcbLib | DIOB250P700X250 | 100V | https://www.smc-diodes.com/propdf/KMB22S%20THRU%20KMB220S%20N1952%20REV.B.pdf | SMC Diode Solutions | KMB210S | Digikey | 1655-KMB210SCT-ND |  |  |  |  | YFW | MB210S | LCSC | C2898374
BZT52C2V4T | BZT52C2V4T | DIODE ZENER 2.4V 100MW SOD523 | Micro Commercial Co | SC-79, SOD-523 | BZT52C2V4T | SCH/D_IEC.SchLib | D_Zener | PCB/SOD.PcbLib | SOD1608X065 | 2.4 V | https://www.mccsemi.com/pdf/Products/BZT52C(B)2V4T-BZT52C(B)39T(SOD-523).pdf | Micro Commercial Co | BZT52C2V4T-TP | Digikey | BZT52C2V4T-TPMSCT-ND | Diodes Incorporated | BZT52C2V4T-7 | Digikey | BZT52C2V4T-7DICT-ND
BZT52C2V7T | BZT52C2V7T | DIODE ZENER 2.7V 300MW SOD523 | Diodes Incorporated | SC-79, SOD-523 | BZT52C2V7T | SCH/D_IEC.SchLib | D_Zener | PCB/SOD.PcbLib | SOD1608X065 | 2.7 V | https://www.diodes.com/assets/Datasheets/ds30502.pdf | Diodes Incorporated | BZT52C2V7T-7 | Digikey | BZT52C2V7T-7DICT-ND | Micro Commercial Co | BZT52C2V7T-TP | Digikey | BZT52C2V7T-TPMSCT-ND
BZT52C3V0T | BZT52C3V0T | DIODE ZENER 3V 250MW SOD523 | Micro Commercial Co | SC-79, SOD-523 | BZT52C3V0T | SCH/D_IEC.SchLib | D_Zener | PCB/SOD.PcbLib | SOD1608X065 | 3 V | https://www.mccsemi.com/pdf/Products/BZT52C(B)2V4T-BZT52C(B)39T(SOD-523).pdf | Micro Commercial Co | BZT52C3V0T-TP | Digikey | BZT52C3V0T-TPMSCT-ND | Diodes Incorporated | BZT52C3V0T-7 | Digikey | BZT52C3V0T-7DICT-ND
BZT52C3V3T | BZT52C3V3T | DIODE ZENER 3.3V 300MW SOD523 | Diodes Incorporated | SC-79, SOD-523 | BZT52C3V3T | SCH/D_IEC.SchLib | D_Zener | PCB/SOD.PcbLib | SOD1608X065 | 3.3 V | https://www.diodes.com/assets/Datasheets/ds30502.pdf | Diodes Incorporated | BZT52C3V3T-7 | Digikey | BZT52C3V3T-7DICT-ND | Micro Commercial Co | BZT52C3V3T-TP | Digikey | BZT52C3V3T-TPMSCT-ND | BORN | BZT52C3V3T | LCSC | C20612286
BZT52C3V6T | BZT52C3V6T | DIODE ZENER 3.6V 100MW SOD523 | Micro Commercial Co | SC-79, SOD-523 | BZT52C3V6T | SCH/D_IEC.SchLib | D_Zener | PCB/SOD.PcbLib | SOD1608X065 | 3.6 V | https://www.mccsemi.com/pdf/Products/BZT52C(B)2V4T-BZT52C(B)39T(SOD-523).pdf | Micro Commercial Co | BZT52C3V6T-TP | Digikey | BZT52C3V6T-TPMSCT-ND | Diodes Incorporated | BZT52C3V6T-7 | Digikey | BZT52C3V6T-7DICT-ND
BZT52C3V9T | BZT52C3V9T | DIODE ZENER 3.9V 100MW SOD523 | Micro Commercial Co | SC-79, SOD-523 | BZT52C3V9T | SCH/D_IEC.SchLib | D_Zener | PCB/SOD.PcbLib | SOD1608X065 | 3.9 V | https://www.mccsemi.com/pdf/Products/BZT52C(B)2V4T-BZT52C(B)39T(SOD-523).pdf | Micro Commercial Co | BZT52C3V9T-TP | Digikey | 353-BZT52C3V9T-TPCT-ND | Diodes Incorporated | BZT52C3V9T-7 | Digikey | BZT52C3V9T-7DICT-ND
BZT52C4V3T | BZT52C4V3T | DIODE ZENER 4.3V 300MW SOD523 | Diodes Incorporated | SC-79, SOD-523 | BZT52C4V3T | SCH/D_IEC.SchLib | D_Zener | PCB/SOD.PcbLib | SOD1608X065 | 4.3 V | https://www.diodes.com/assets/Datasheets/ds30502.pdf | Diodes Incorporated | BZT52C4V3T-7 | Digikey | BZT52C4V3T-7DICT-ND | Micro Commercial Co | BZT52C4V3T-TP | Digikey | BZT52C4V3T-TPMSCT-ND
BZT52C4V7T | BZT52C4V7T | DIODE ZENER 4.7V 100MW SOD523 | Micro Commercial Co | SC-79, SOD-523 | BZT52C4V7T | SCH/D_IEC.SchLib | D_Zener | PCB/SOD.PcbLib | SOD1608X065 | 4.7 V | https://www.mccsemi.com/pdf/Products/BZT52C(B)2V4T-BZT52C(B)39T(SOD-523).pdf | Micro Commercial Co | BZT52C4V7T-TP | Digikey | BZT52C4V7T-TPMSCT-ND | Diodes Incorporated | BZT52C4V7T-7 | Digikey | BZT52C4V7T-7DICT-ND
BZT52C5V1T | BZT52C5V1T | DIODE ZENER 5.1V 200MW SOD523 | Micro Commercial Co | SC-79, SOD-523 | BZT52C5V1T | SCH/D_IEC.SchLib | D_Zener | PCB/SOD.PcbLib | SOD1608X065 | 5.1 V | https://www.mccsemi.com/pdf/Products/BZT52C(B)2V4T-BZT52C(B)39T(SOD-523).pdf | Micro Commercial Co | BZT52C5V1T-TP | Digikey | BZT52C5V1T-TPMSCT-ND | Diodes Incorporated | BZT52C5V1T-7 | Digikey | BZT52C5V1T-7DICT-ND
BZT52C5V6T | BZT52C5V6T | DIODE ZENER 5.6V 100MW SOD523 | Micro Commercial Co | SC-79, SOD-523 | BZT52C5V6T | SCH/D_IEC.SchLib | D_Zener | PCB/SOD.PcbLib | SOD1608X065 | 5.6 V | https://www.mccsemi.com/pdf/Products/BZT52C(B)2V4T-BZT52C(B)39T(SOD-523).pdf | Micro Commercial Co | BZT52C5V6T-TP | Digikey | BZT52C5V6T-TPMSCT-ND | Diodes Incorporated | BZT52C5V6T-7 | Digikey | BZT52C5V6TDICT-ND
BZT52C6V2T | BZT52C6V2T | DIODE ZENER 6.2V 100MW SOD523 | Micro Commercial Co | SC-79, SOD-523 | BZT52C6V2T | SCH/D_IEC.SchLib | D_Zener | PCB/SOD.PcbLib | SOD1608X065 | 6.2 V | https://www.mccsemi.com/pdf/Products/BZT52C(B)2V4T-BZT52C(B)39T(SOD-523).pdf | Micro Commercial Co | BZT52C6V2T-TP | Digikey | BZT52C6V2T-TPMSCT-ND | Diodes Incorporated | BZT52C6V2T-7 | Digikey | BZT52C6V2T-7DICT-ND
BZT52C6V8T | BZT52C6V8T | DIODE ZENER 6.8V 100MW SOD523 | Micro Commercial Co | SC-79, SOD-523 | BZT52C6V8T | SCH/D_IEC.SchLib | D_Zener | PCB/SOD.PcbLib | SOD1608X065 | 6.8 V | https://www.mccsemi.com/pdf/Products/BZT52C(B)2V4T-BZT52C(B)39T(SOD-523).pdf | Micro Commercial Co | BZT52C6V8T-TP | Digikey | BZT52C6V8T-TPMSCT-ND | Diodes Incorporated | BZT52C6V8T-7 | Digikey | BZT52C6V8T-7DICT-ND
BZT52C7V5T | BZT52C7V5T | DIODE ZENER 7.5V 300MW SOD523 | Diodes Incorporated | SC-79, SOD-523 | BZT52C7V5T | SCH/D_IEC.SchLib | D_Zener | PCB/SOD.PcbLib | SOD1608X065 | 7.5 V | https://www.diodes.com/assets/Datasheets/ds30502.pdf | Diodes Incorporated | BZT52C7V5T-7 | Digikey | BZT52C7V5T-7DICT-ND | Micro Commercial Co | BZT52C7V5T-TP | Digikey | BZT52C7V5T-TPMSCT-ND
BZT52C8V2T | BZT52C8V2T | DIODE ZENER 8.2V 100MW SOD523 | Micro Commercial Co | SC-79, SOD-523 | BZT52C8V2T | SCH/D_IEC.SchLib | D_Zener | PCB/SOD.PcbLib | SOD1608X065 | 8.2 V | https://www.mccsemi.com/pdf/Products/BZT52C(B)2V4T-BZT52C(B)39T(SOD-523).pdf | Micro Commercial Co | BZT52C8V2T-TP | Digikey | BZT52C8V2T-TPMSCT-ND | Diodes Incorporated | BZT52C8V2T-7 | Digikey | BZT52C8V2T-7DICT-ND
BZT52C9V1T | BZT52C9V1T | DIODE ZENER 9.1V 300MW SOD523 | Diodes Incorporated | SC-79, SOD-523 | BZT52C9V1T | SCH/D_IEC.SchLib | D_Zener | PCB/SOD.PcbLib | SOD1608X065 | 9.1 V | https://www.diodes.com/assets/Datasheets/ds30502.pdf | Diodes Incorporated | BZT52C9V1T-7 | Digikey | BZT52C9V1TDICT-ND | Micro Commercial Co | BZT52C9V1T-TP | Digikey | BZT52C9V1T-TPMSCT-ND
BZT52C10T | BZT52C10T | DIODE ZENER 10V 100MW SOD523 | Micro Commercial Co | SC-79, SOD-523 | BZT52C10T | SCH/D_IEC.SchLib | D_Zener | PCB/SOD.PcbLib | SOD1608X065 | 10 V | https://www.mccsemi.com/pdf/Products/BZT52C(B)2V4T-BZT52C(B)39T(SOD-523).pdf | Micro Commercial Co | BZT52C10T-TP | Digikey | 353-BZT52C10T-TPCT-ND | Diodes Incorporated | BZT52C10T-7 | Digikey | BZT52C10T-7DICT-ND
BZT52C11T | BZT52C11T | DIODE ZENER 11V 100MW SOD523 | Micro Commercial Co | SC-79, SOD-523 | BZT52C11T | SCH/D_IEC.SchLib | D_Zener | PCB/SOD.PcbLib | SOD1608X065 | 11 V | https://www.mccsemi.com/pdf/Products/BZT52C(B)2V4T-BZT52C(B)39T(SOD-523).pdf | Micro Commercial Co | BZT52C11T-TP | Digikey | BZT52C11T-TPMSCT-ND | Diodes Incorporated | BZT52C11T-7 | Digikey | BZT52C11T-7DICT-ND
BZT52C12T | BZT52C12T | DIODE ZENER 12V 100MW SOD523 | Micro Commercial Co | SC-79, SOD-523 | BZT52C12T | SCH/D_IEC.SchLib | D_Zener | PCB/SOD.PcbLib | SOD1608X065 | 12 V | https://www.mccsemi.com/pdf/Products/BZT52C(B)2V4T-BZT52C(B)39T(SOD-523).pdf | Micro Commercial Co | BZT52C12T-TP | Digikey | BZT52C12T-TPMSCT-ND | Diodes Incorporated | BZT52C12T-7 | Digikey | BZT52C12T-7DICT-ND
BZT52C13T | BZT52C13T | DIODE ZENER 13V 100MW SOD523 | Micro Commercial Co | SC-79, SOD-523 | BZT52C13T | SCH/D_IEC.SchLib | D_Zener | PCB/SOD.PcbLib | SOD1608X065 | 13 V | https://www.mccsemi.com/pdf/Products/BZT52C(B)2V4T-BZT52C(B)39T(SOD-523).pdf | Micro Commercial Co | BZT52C13T-TP | Digikey | BZT52C13T-TPMSCT-ND | Diodes Incorporated | BZT52C13T-7 | Digikey | BZT52C13TDICT-ND
BZT52C15T | BZT52C15T | DIODE ZENER 15V 100MW SOD523 | Micro Commercial Co | SC-79, SOD-523 | BZT52C15T | SCH/D_IEC.SchLib | D_Zener | PCB/SOD.PcbLib | SOD1608X065 | 15 V | https://www.mccsemi.com/pdf/Products/BZT52C(B)2V4T-BZT52C(B)39T(SOD-523).pdf | Micro Commercial Co | BZT52C15T-TP | Digikey | BZT52C15T-TPMSCT-ND | Diodes Incorporated | BZT52C15T-7 | Digikey | BZT52C15T-7DICT-ND | Diodes Incorporated | BZT52C15T-7 | LCSC | C460787
BZT52C16T | BZT52C16T | DIODE ZENER 16V 300MW SOD523 | Diodes Incorporated | SC-79, SOD-523 | BZT52C16T | SCH/D_IEC.SchLib | D_Zener | PCB/SOD.PcbLib | SOD1608X065 | 16 V | https://www.diodes.com/assets/Datasheets/ds30502.pdf | Diodes Incorporated | BZT52C16T-7 | Digikey | BZT52C16TDICT-ND | Micro Commercial Co | BZT52C16T-TP | Digikey | BZT52C16T-TPMSCT-ND
BZT52C18T | BZT52C18T | DIODE ZENER 18V 100MW SOD523 | Micro Commercial Co | SC-79, SOD-523 | BZT52C18T | SCH/D_IEC.SchLib | D_Zener | PCB/SOD.PcbLib | SOD1608X065 | 18 V | https://www.mccsemi.com/pdf/Products/BZT52C(B)2V4T-BZT52C(B)39T(SOD-523).pdf | Micro Commercial Co | BZT52C18T-TP | Digikey | BZT52C18T-TPMSCT-ND | Diodes Incorporated | BZT52C18T-7 | Digikey | BZT52C18T-7DICT-ND | Diodes Incorporated | BZT52C18T-7 | LCSC | C481693
BZT52C20T | BZT52C20T | DIODE ZENER 20V 100MW SOD523 | Micro Commercial Co | SC-79, SOD-523 | BZT52C20T | SCH/D_IEC.SchLib | D_Zener | PCB/SOD.PcbLib | SOD1608X065 | 20 V | https://www.mccsemi.com/pdf/Products/BZT52C(B)2V4T-BZT52C(B)39T(SOD-523).pdf | Micro Commercial Co | BZT52C20T-TP | Digikey | BZT52C20T-TPMSCT-ND | Diodes Incorporated | BZT52C20T-7 | Digikey | BZT52C20T-7DICT-ND
BZT52C22T | BZT52C22T | DIODE ZENER 22V 100MW SOD523 | Micro Commercial Co | SC-79, SOD-523 | BZT52C22T | SCH/D_IEC.SchLib | D_Zener | PCB/SOD.PcbLib | SOD1608X065 | 22 V | https://www.mccsemi.com/pdf/Products/BZT52C(B)2V4T-BZT52C(B)39T(SOD-523).pdf | Micro Commercial Co | BZT52C22T-TP | Digikey | BZT52C22T-TPMSCT-ND | Diodes Incorporated | BZT52C22T-7 | Digikey | BZT52C22T-7DICT-ND
BZT52C24T | BZT52C24T | DIODE ZENER 24V 300MW SOD523 | Diodes Incorporated | SC-79, SOD-523 | BZT52C24T | SCH/D_IEC.SchLib | D_Zener | PCB/SOD.PcbLib | SOD1608X065 | 24 V | https://www.diodes.com/assets/Datasheets/ds30502.pdf | Diodes Incorporated | BZT52C24T-7 | Digikey | 31-BZT52C24T-7CT-ND | Diodes Incorporated | BZT52C24TQ-7-F | Digikey | 31-BZT52C24TQ-7-FCT-ND
BZT52C36T | BZT52C36T | DIODE ZENER 36V 100MW SOD523 | Micro Commercial Co | SC-79, SOD-523 | BZT52C36T | SCH/D_IEC.SchLib | D_Zener | PCB/SOD.PcbLib | SOD1608X065 | 36 V | https://www.mccsemi.com/pdf/Products/BZT52C(B)2V4T-BZT52C(B)39T(SOD-523).pdf | Micro Commercial Co | BZT52C36T-TP | Digikey | 353-BZT52C36T-TPCT-ND | Diodes Incorporated | BZT52C36TQ-7-F | Digikey | 31-BZT52C36TQ-7-FCT-ND
BZT52C39T | BZT52C39T | DIODE ZENER 39V 100MW SOD523 | Micro Commercial Co | SC-79, SOD-523 | BZT52C39T | SCH/D_IEC.SchLib | D_Zener | PCB/SOD.PcbLib | SOD1608X065 | 39 V | https://www.mccsemi.com/pdf/Products/BZT52C(B)2V4T-BZT52C(B)39T(SOD-523).pdf | Micro Commercial Co | BZT52C39T-TP | Digikey | BZT52C39T-TPMSCT-ND
BZT52C2V4 | BZT52C2V4 | SURFACE MOUNT SILICON ZENER DIOD | Panjit International Inc. | SOD-123 | BZT52C2V4 | SCH/D_IEC.SchLib | D_Zener | PCB/SOD.PcbLib | SOD3718X125 | 2.4 V | https://www.panjit.com.tw/upload/datasheet/BZT52-C2V4_SERIES.pdf | Panjit International Inc. | BZT52-C2V4_R1_00001 | Digikey | 3757-BZT52-C2V4_R1_00001CT-ND | Diodes Incorporated | BZT52C2V4-7-F | Digikey | BZT52C2V4-FDICT-ND
BZT52C2V7 | BZT52C2V7 | DIODE ZENER 2.7V 200MW SOD123 | Micro Commercial Co | SOD-123 | BZT52C2V7 | SCH/D_IEC.SchLib | D_Zener | PCB/SOD.PcbLib | SOD3718X125 | 2.7 V | https://www.mccsemi.com/pdf/Products/BZT52C2V4~BZT52C75(500mW)(SOD-123).pdf | Micro Commercial Co | BZT52C2V7-TP | Digikey | BZT52C2V7-TPMSCT-ND | Diodes Incorporated | BZT52C2V7-13-F | Digikey | BZT52C2V7-13-FDICT-ND
BZT52C3V0 | BZT52C3V0 | DIODE ZENER 3V 200MW SOD123 | Micro Commercial Co | SOD-123 | BZT52C3V0 | SCH/D_IEC.SchLib | D_Zener | PCB/SOD.PcbLib | SOD3718X125 | 3 V | https://www.mccsemi.com/pdf/Products/BZT52C2V4~BZT52C75(500mW)(SOD-123).pdf | Micro Commercial Co | BZT52C3V0-TP | Digikey | BZT52C3V0-TPMSCT-ND | Diodes Incorporated | BZT52C3V0-7-F | Digikey | BZT52C3V0-FDICT-ND
BZT52C3V3 | BZT52C3V3 | SOD-123, ZENER | Panjit International Inc. | SOD-123 | BZT52C3V3 | SCH/D_IEC.SchLib | D_Zener | PCB/SOD.PcbLib | SOD3718X125 | 3.3 V | https://www.panjit.com.tw/upload/datasheet/BZT52-C2V4_SERIES.pdf | Panjit International Inc. | BZT52-C3V3_R1_00001 | Digikey | 3757-BZT52-C3V3_R1_00001CT-ND | Nexperia USA Inc. | BZT52-C3V3X | Digikey | 1727-7693-1-ND
BZT52C3V6 | BZT52C3V6 | DIODE ZENER 3.6V 350MW SOD123 | Nexperia USA Inc. | SOD-123 | BZT52C3V6 | SCH/D_IEC.SchLib | D_Zener | PCB/SOD.PcbLib | SOD3718X125 | 3.6 V | https://assets.nexperia.com/documents/data-sheet/BZT52_SER.pdf | Nexperia USA Inc. | BZT52-C3V6J | Digikey | 1727-8137-1-ND | Diodes Incorporated | BZT52C3V6-7-F | Digikey | BZT52C3V6-FDICT-ND
BZT52C3V9 | BZT52C3V9 | DIODE ZENER 3.9V 200MW SOD123 | Micro Commercial Co | SOD-123 | BZT52C3V9 | SCH/D_IEC.SchLib | D_Zener | PCB/SOD.PcbLib | SOD3718X125 | 3.9 V | https://www.mccsemi.com/pdf/Products/BZT52C2V4~BZT52C75(500mW)(SOD-123).pdf | Micro Commercial Co | BZT52C3V9-TP | Digikey | BZT52C3V9-TPMSCT-ND | Diodes Incorporated | BZT52C3V9-7-F | Digikey | BZT52C3V9-FDICT-ND
BZT52C4V3 | BZT52C4V3 | DIODE ZENER 4.3V 200MW SOD123 | Micro Commercial Co | SOD-123 | BZT52C4V3 | SCH/D_IEC.SchLib | D_Zener | PCB/SOD.PcbLib | SOD3718X125 | 4.3 V | https://www.mccsemi.com/pdf/Products/BZT52C2V4~BZT52C75(500mW)(SOD-123).pdf | Micro Commercial Co | BZT52C4V3-TP | Digikey | BZT52C4V3-TPMSCT-ND | Nexperia USA Inc. | BZT52-C4V3J | Digikey | 1727-8140-1-ND
BZT52C4V7 | BZT52C4V7 | DIODE ZENER 4.7V 200MW SOD123 | Micro Commercial Co | SOD-123 | BZT52C4V7 | SCH/D_IEC.SchLib | D_Zener | PCB/SOD.PcbLib | SOD3718X125 | 4.7 V | https://www.mccsemi.com/pdf/Products/BZT52C2V4~BZT52C75(500mW)(SOD-123).pdf | Micro Commercial Co | BZT52C4V7-TP | Digikey | BZT52C4V7-TPMSCT-ND | Diodes Incorporated | BZT52C4V7-13-F | Digikey | BZT52C4V7-13FDICT-ND
BZT52C5V1 | BZT52C5V1 | DIODE ZENER 5.1V 500MW SOD123 | Micro Commercial Co | SOD-123 | BZT52C5V1 | SCH/D_IEC.SchLib | D_Zener | PCB/SOD.PcbLib | SOD3718X125 | 5.1 V | https://www.mccsemi.com/pdf/Products/BZT52C2V4~BZT52C75(500mW)(SOD-123).pdf | Micro Commercial Co | BZT52C5V1-TP | Digikey | BZT52C5V1-TPMSCT-ND | Panjit International Inc. | BZT52-C5V1_R1_00001 | Digikey | 3757-BZT52-C5V1_R1_00001CT-ND
BZT52C5V6 | BZT52C5V6 | DIODE ZENER 5.6V 500MW SOD123 | Micro Commercial Co | SOD-123 | BZT52C5V6 | SCH/D_IEC.SchLib | D_Zener | PCB/SOD.PcbLib | SOD3718X125 | 5.6 V | https://www.mccsemi.com/pdf/Products/BZT52C2V4~BZT52C75(500mW)(SOD-123).pdf | Micro Commercial Co | BZT52C5V6-TP | Digikey | BZT52C5V6-TPMSCT-ND | Diodes Incorporated | BZT52C5V6-13-F | Digikey | BZT52C5V6-13-FDICT-ND
BZT52C6V2 | BZT52C6V2 | DIODE ZENER 6.2V 200MW SOD123 | Micro Commercial Co | SOD-123 | BZT52C6V2 | SCH/D_IEC.SchLib | D_Zener | PCB/SOD.PcbLib | SOD3718X125 | 6.2 V | https://www.mccsemi.com/pdf/Products/BZT52C2V4~BZT52C75(500mW)(SOD-123).pdf | Micro Commercial Co | BZT52C6V2-TP | Digikey | BZT52C6V2-TPMSCT-ND | Panjit International Inc. | BZT52-C6V2_R1_00001 | Digikey | 3757-BZT52-C6V2_R1_00001CT-ND
BZT52C6V8 | BZT52C6V8 | DIODE ZENER 6.8V 200MW SOD123 | Micro Commercial Co | SOD-123 | BZT52C6V8 | SCH/D_IEC.SchLib | D_Zener | PCB/SOD.PcbLib | SOD3718X125 | 6.8 V | https://www.mccsemi.com/pdf/Products/BZT52C2V4~BZT52C75(500mW)(SOD-123).pdf | Micro Commercial Co | BZT52C6V8-TP | Digikey | BZT52C6V8-TPMSCT-ND | Diodes Incorporated | BZT52C6V8-7-F | Digikey | BZT52C6V8-FDICT-ND
BZT52C7V5 | BZT52C7V5 | SURFACE MOUNT SILICON ZENER DIOD | Panjit International Inc. | SOD-123 | BZT52C7V5 | SCH/D_IEC.SchLib | D_Zener | PCB/SOD.PcbLib | SOD3718X125 | 7.5 V | https://www.panjit.com.tw/upload/datasheet/BZT52-C2V4_SERIES.pdf | Panjit International Inc. | BZT52-C7V5_R1_00001 | Digikey | 3757-BZT52-C7V5_R1_00001CT-ND | Diodes Incorporated | BZT52C7V5-7-F | Digikey | BZT52C7V5-FDICT-ND
BZT52C8V2 | BZT52C8V2 | SURFACE MOUNT SILICON ZENER DIOD | Panjit International Inc. | SOD-123 | BZT52C8V2 | SCH/D_IEC.SchLib | D_Zener | PCB/SOD.PcbLib | SOD3718X125 | 8.2 V | https://www.panjit.com.tw/upload/datasheet/BZT52-C2V4_SERIES.pdf | Panjit International Inc. | BZT52-C8V2_R1_00001 | Digikey | 3757-BZT52-C8V2_R1_00001CT-ND | Diodes Incorporated | BZT52C8V2-7-F | Digikey | BZT52C8V2-FDICT-ND
BZT52C9V1 | BZT52C9V1 | DIODE ZENER 9.1V 200MW SOD123 | Micro Commercial Co | SOD-123 | BZT52C9V1 | SCH/D_IEC.SchLib | D_Zener | PCB/SOD.PcbLib | SOD3718X125 | 9.1 V | https://www.mccsemi.com/pdf/Products/BZT52C2V4~BZT52C75(500mW)(SOD-123).pdf | Micro Commercial Co | BZT52C9V1-TP | Digikey | BZT52C9V1-TPMSCT-ND | Diodes Incorporated | BZT52C9V1-7-F | Digikey | BZT52C9V1-FDICT-ND
BZT52C10 | BZT52C10 | DIODE ZENER 10V 500MW SOD123 | Micro Commercial Co | SOD-123 | BZT52C10 | SCH/D_IEC.SchLib | D_Zener | PCB/SOD.PcbLib | SOD3718X125 | 10 V | https://www.mccsemi.com/pdf/Products/BZT52C2V4~BZT52C75(500mW)(SOD-123).pdf | Micro Commercial Co | BZT52C10-TP | Digikey | BZT52C10-TPMSCT-ND | Panjit International Inc. | BZT52-C10_R1_00001 | Digikey | 3757-BZT52-C10_R1_00001CT-ND
BZT52C11 | BZT52C11 | DIODE ZENER 11V 500MW SOD123 | Diodes Incorporated | SOD-123 | BZT52C11 | SCH/D_IEC.SchLib | D_Zener | PCB/SOD.PcbLib | SOD3718X125 | 11 V | https://www.diodes.com/assets/Datasheets/ds18004.pdf | Diodes Incorporated | BZT52C11-7-F | Digikey | BZT52C11-FDICT-ND | Panjit International Inc. | BZT52-C11_R1_00001 | Digikey | 3757-BZT52-C11_R1_00001CT-ND
BZT52C12 | BZT52C12 | DIODE ZENER 12V 200MW SOD123 | Micro Commercial Co | SOD-123 | BZT52C12 | SCH/D_IEC.SchLib | D_Zener | PCB/SOD.PcbLib | SOD3718X125 | 12 V | https://www.mccsemi.com/pdf/Products/BZT52C2V4~BZT52C75(500mW)(SOD-123).pdf | Micro Commercial Co | BZT52C12-TP | Digikey | BZT52C12-TPMSCT-ND | Panjit International Inc. | BZT52-C12_R1_00001 | Digikey | 3757-BZT52-C12_R1_00001CT-ND
BZT52C13 | BZT52C13 | DIODE ZENER 13V 200MW SOD123 | Micro Commercial Co | SOD-123 | BZT52C13 | SCH/D_IEC.SchLib | D_Zener | PCB/SOD.PcbLib | SOD3718X125 | 13 V | https://www.mccsemi.com/pdf/Products/BZT52C2V4~BZT52C75(500mW)(SOD-123).pdf | Micro Commercial Co | BZT52C13-TP | Digikey | BZT52C13-TPMSCT-ND | Panjit International Inc. | BZT52-C13_R1_00001 | Digikey | 3757-BZT52-C13_R1_00001CT-ND
BZT52C15 | BZT52C15 | DIODE ZENER 15V 500MW SOD123 | Diodes Incorporated | SOD-123 | BZT52C15 | SCH/D_IEC.SchLib | D_Zener | PCB/SOD.PcbLib | SOD3718X125 | 15 V | https://www.diodes.com/assets/Datasheets/ds18004.pdf | Diodes Incorporated | BZT52C15-13-F | Digikey | BZT52C15-13-FDICT-ND | Diodes Incorporated | BZT52C15-7-F | Digikey | BZT52C15-FDICT-ND
BZT52C16 | BZT52C16 | DIODE ZENER 16V 500MW SOD123 | Diodes Incorporated | SOD-123 | BZT52C16 | SCH/D_IEC.SchLib | D_Zener | PCB/SOD.PcbLib | SOD3718X125 | 16 V | https://www.diodes.com/assets/Datasheets/ds18004.pdf | Diodes Incorporated | BZT52C16-13-F | Digikey | BZT52C16-13-FDICT-ND | Nexperia USA Inc. | BZT52-C16J | Digikey | 1727-7750-1-ND
BZT52C18 | BZT52C18 | DIODE ZENER 18V 200MW SOD123 | Micro Commercial Co | SOD-123 | BZT52C18 | SCH/D_IEC.SchLib | D_Zener | PCB/SOD.PcbLib | SOD3718X125 | 18 V | https://www.mccsemi.com/pdf/Products/BZT52C2V4~BZT52C75(500mW)(SOD-123).pdf | Micro Commercial Co | BZT52C18-TP | Digikey | BZT52C18-TPMSCT-ND | Diodes Incorporated | BZT52C18-7-F | Digikey | BZT52C18-FDICT-ND
BZT52C20 | BZT52C20 | DIODE ZENER 20V 350MW SOD123 | Nexperia USA Inc. | SOD-123 | BZT52C20 | SCH/D_IEC.SchLib | D_Zener | PCB/SOD.PcbLib | SOD3718X125 | 20 V | https://assets.nexperia.com/documents/data-sheet/BZT52_SER.pdf | Nexperia USA Inc. | BZT52-C20J | Digikey | 1727-8128-1-ND | Diodes Incorporated | BZT52C20-7-F | Digikey | BZT52C20-FDICT-ND
BZT52C22 | BZT52C22 | SURFACE MOUNT SILICON ZENER DIOD | Panjit International Inc. | SOD-123 | BZT52C22 | SCH/D_IEC.SchLib | D_Zener | PCB/SOD.PcbLib | SOD3718X125 | 22 V | https://www.panjit.com.tw/upload/datasheet/BZT52-C2V4_SERIES.pdf | Panjit International Inc. | BZT52-C22_R1_00001 | Digikey | 3757-BZT52-C22_R1_00001CT-ND | Nexperia USA Inc. | BZT52-C22J | Digikey | 1727-8129-1-ND
BZT52C24 | BZT52C24 | DIODE ZENER 24V 200MW SOD123 | Micro Commercial Co | SOD-123 | BZT52C24 | SCH/D_IEC.SchLib | D_Zener | PCB/SOD.PcbLib | SOD3718X125 | 24 V | https://www.mccsemi.com/pdf/Products/BZT52C2V4~BZT52C75(500mW)(SOD-123).pdf | Micro Commercial Co | BZT52C24-TP | Digikey | 353-BZT52C24-TPCT-ND | Diodes Incorporated | BZT52C24-7-F | Digikey | BZT52C24-FDICT-ND
BZT52C27 | BZT52C27 | SURFACE MOUNT SILICON ZENER DIOD | Panjit International Inc. | SOD-123 | BZT52C27 | SCH/D_IEC.SchLib | D_Zener | PCB/SOD.PcbLib | SOD3718X125 | 27 V | https://www.panjit.com.tw/upload/datasheet/BZT52-C2V4_SERIES.pdf | Panjit International Inc. | BZT52-C27_R1_00001 | Digikey | 3757-BZT52-C27_R1_00001CT-ND | Diodes Incorporated | BZT52C27-7-F | Digikey | BZT52C27-FDICT-ND
BZT52C30 | BZT52C30 | DIODE ZENER 30V 200MW SOD123 | Micro Commercial Co | SOD-123 | BZT52C30 | SCH/D_IEC.SchLib | D_Zener | PCB/SOD.PcbLib | SOD3718X125 | 30 V | https://www.mccsemi.com/pdf/Products/BZT52C2V4~BZT52C75(500mW)(SOD-123).pdf | Micro Commercial Co | BZT52C30-TP | Digikey | 353-BZT52C30-TPCT-ND | Panjit International Inc. | BZT52-C30_R1_00001 | Digikey | 3757-BZT52-C30_R1_00001CT-ND
BZT52C33 | BZT52C33 | DIODE ZENER 33V 200MW SOD123 | Micro Commercial Co | SOD-123 | BZT52C33 | SCH/D_IEC.SchLib | D_Zener | PCB/SOD.PcbLib | SOD3718X125 | 33 V | https://www.mccsemi.com/pdf/Products/BZT52C2V4~BZT52C75(500mW)(SOD-123).pdf | Micro Commercial Co | BZT52C33-TP | Digikey | BZT52C33-TPMSCT-ND | Nexperia USA Inc. | BZT52-C33J | Digikey | 1727-7752-1-ND
BZT52C36 | BZT52C36 | SURFACE MOUNT SILICON ZENER DIOD | Panjit International Inc. | SOD-123 | BZT52C36 | SCH/D_IEC.SchLib | D_Zener | PCB/SOD.PcbLib | SOD3718X125 | 36 V | https://www.panjit.com.tw/upload/datasheet/BZT52-C2V4_SERIES.pdf | Panjit International Inc. | BZT52-C36_R1_00001 | Digikey | 3757-BZT52-C36_R1_00001CT-ND | Nexperia USA Inc. | BZT52-C36J | Digikey | 1727-8135-1-ND
BZT52C39 | BZT52C39 | SURFACE MOUNT SILICON ZENER DIOD | Panjit International Inc. | SOD-123 | BZT52C39 | SCH/D_IEC.SchLib | D_Zener | PCB/SOD.PcbLib | SOD3718X125 | 39 V | https://www.panjit.com.tw/upload/datasheet/BZT52-C2V4_SERIES.pdf | Panjit International Inc. | BZT52-C39_R1_00001 | Digikey | 3757-BZT52-C39_R1_00001CT-ND | Nexperia USA Inc. | BZT52-C39J | Digikey | 1727-7753-1-ND
BZT52C43 | BZT52C43 | SURFACE MOUNT SILICON ZENER DIOD | Panjit International Inc. | SOD-123 | BZT52C43 | SCH/D_IEC.SchLib | D_Zener | PCB/SOD.PcbLib | SOD3718X125 | 43 V | https://www.panjit.com.tw/upload/datasheet/BZT52-C2V4-AU_SERIES.pdf | Panjit International Inc. | BZT52-C43-AU_R1_000A1 | Digikey | 3757-BZT52-C43-AU_R1_000A1CT-ND | Diodes Incorporated | BZT52C43-7-F | Digikey | BZT52C43-FDICT-ND
BZT52C47 | BZT52C47 | DIODE ZENER 47V 350MW SOD123 | Nexperia USA Inc. | SOD-123 | BZT52C47 | SCH/D_IEC.SchLib | D_Zener | PCB/SOD.PcbLib | SOD3718X125 | 47 V | https://assets.nexperia.com/documents/data-sheet/BZT52_SER.pdf | Nexperia USA Inc. | BZT52-C47J | Digikey | 1727-8139-1-ND | Diodes Incorporated | BZT52C47-7-F | Digikey | BZT52C47-FDICT-ND
BZT52C51 | BZT52C51 | SURFACE MOUNT SILICON ZENER DIOD | Panjit International Inc. | SOD-123 | BZT52C51 | SCH/D_IEC.SchLib | D_Zener | PCB/SOD.PcbLib | SOD3718X125 | 51 V | https://www.panjit.com.tw/upload/datasheet/BZT52-C2V4_SERIES.pdf | Panjit International Inc. | BZT52-C51_R1_00001 | Digikey | 3757-BZT52-C51_R1_00001CT-ND | Panjit International Inc. | BZT52-C51-AU_R1_000A1 | Digikey | 3757-BZT52-C51-AU_R1_000A1CT-ND
BZT52C56 | BZT52C56 | SURFACE MOUNT SILICON ZENER DIOD | Panjit International Inc. | SOD-123 | BZT52C56 | SCH/D_IEC.SchLib | D_Zener | PCB/SOD.PcbLib | SOD3718X125 | 56 V | https://www.panjit.com.tw/upload/datasheet/BZT52-C2V4_SERIES.pdf | Panjit International Inc. | BZT52-C56_R1_00001 | Digikey | 3757-BZT52-C56_R1_00001CT-ND | Panjit International Inc. | BZT52-C56-AU_R1_000A1 | Digikey | 3757-BZT52-C56-AU_R1_000A1CT-ND
BZT52C62 | BZT52C62 | SURFACE MOUNT SILICON ZENER DIOD | Panjit International Inc. | SOD-123 | BZT52C62 | SCH/D_IEC.SchLib | D_Zener | PCB/SOD.PcbLib | SOD3718X125 | 62 V | https://www.panjit.com.tw/upload/datasheet/BZT52-C2V4_SERIES.pdf | Panjit International Inc. | BZT52-C62_R1_00001 | Digikey | 3757-BZT52-C62_R1_00001CT-ND | Nexperia USA Inc. | BZT52-C62J | Digikey | 1727-8143-1-ND
BZT52C68 | BZT52C68 | DIODE ZENER 68V 350MW SOD123 | Nexperia USA Inc. | SOD-123 | BZT52C68 | SCH/D_IEC.SchLib | D_Zener | PCB/SOD.PcbLib | SOD3718X125 | 68 V | https://assets.nexperia.com/documents/data-sheet/BZT52_SER.pdf | Nexperia USA Inc. | BZT52-C68J | Digikey | 1727-8144-1-ND | Panjit International Inc. | BZT52-C68_R1_00001 | Digikey | 3757-BZT52-C68_R1_00001CT-ND
BZT52C75 | BZT52C75 | DIODE ZENER 74.5V 350MW SOD123 | Nexperia USA Inc. | SOD-123 | BZT52C75 | SCH/D_IEC.SchLib | D_Zener | PCB/SOD.PcbLib | SOD3718X125 | 74.5 V | https://assets.nexperia.com/documents/data-sheet/BZT52_SER.pdf | Nexperia USA Inc. | BZT52-C75J | Digikey | 1727-8146-1-ND | Panjit International Inc. | BZT52-C75-AU_R1_000A1 | Digikey | 3757-BZT52-C75-AU_R1_000A1CT-ND
SMD110PL-TP | SMD110PL-TP | Schottky 100 V 1A Oberflächenmontage SOD-123FL | Micro Commercial Co | SOD-123FL | SMD110PL-TP | SCH/D_IEC.SchLib | D_Schottky | PCB/SOD.PcbLib | SOD3718X125 | 100V | https://www.mccsemi.com/pdf/Products/SMD110PL-SMD1200PL(SOD-123FL).pdf | Micro Commercial Co | SMD110PL-TP | Digikey | SMD110PL-TPMSCT-ND
BZT585B2V4T | BZT585B2V4T | DIODE ZENER 2.4V 350MW SOD523 | Diodes Incorporated | SC-79, SOD-523 | BZT585B2V4T | SCH/D_IEC.SchLib | D_Zener | PCB/SOD.PcbLib | SOD1608X065 | 2.4 V | https://www.diodes.com/assets/Datasheets/BZT585BxVxT.pdf | Diodes Incorporated | BZT585B2V4T-7 | Digikey | BZT585B2V4T-7DICT-ND
BZT585B2V7T | BZT585B2V7T | DIODE ZENER 2.7V 350MW SOD523 | Diodes Incorporated | SC-79, SOD-523 | BZT585B2V7T | SCH/D_IEC.SchLib | D_Zener | PCB/SOD.PcbLib | SOD1608X065 | 2.7 V | https://www.diodes.com/assets/Datasheets/BZT585BxVxT.pdf | Diodes Incorporated | BZT585B2V7T-7 | Digikey | BZT585B2V7T-7DICT-ND
BZT585B3V3T | BZT585B3V3T | DIODE ZENER 3.3V 350MW SOD523 | Diodes Incorporated | SC-79, SOD-523 | BZT585B3V3T | SCH/D_IEC.SchLib | D_Zener | PCB/SOD.PcbLib | SOD1608X065 | 3.3 V | https://www.diodes.com/assets/Datasheets/BZT585BxVxT.pdf | Diodes Incorporated | BZT585B3V3T-7 | Digikey | BZT585B3V3T-7DICT-ND
BZT585B3V6T | BZT585B3V6T | DIODE ZENER 3.6V 350MW SOD523 | Diodes Incorporated | SC-79, SOD-523 | BZT585B3V6T | SCH/D_IEC.SchLib | D_Zener | PCB/SOD.PcbLib | SOD1608X065 | 3.6 V | https://www.diodes.com/assets/Datasheets/BZT585BxVxT.pdf | Diodes Incorporated | BZT585B3V6T-7 | Digikey | BZT585B3V6T-7DICT-ND | Diodes Incorporated | BZT585B3V6TQ-7 | Digikey | 31-BZT585B3V6TQ-7CT-ND
BZT585B3V9T | BZT585B3V9T | DIODE ZENER 3.9V 350MW SOD523 | Diodes Incorporated | SC-79, SOD-523 | BZT585B3V9T | SCH/D_IEC.SchLib | D_Zener | PCB/SOD.PcbLib | SOD1608X065 | 3.9 V | https://www.diodes.com/assets/Datasheets/BZT585BxVxT.pdf | Diodes Incorporated | BZT585B3V9T-7 | Digikey | BZT585B3V9T-7DICT-ND
BZT585B4V3T | BZT585B4V3T | DIODE ZENER 4.3V 350MW SOD523 | Diodes Incorporated | SC-79, SOD-523 | BZT585B4V3T | SCH/D_IEC.SchLib | D_Zener | PCB/SOD.PcbLib | SOD1608X065 | 4.3 V | https://www.diodes.com/assets/Datasheets/BZT585BxVxT.pdf | Diodes Incorporated | BZT585B4V3T-7 | Digikey | BZT585B4V3T-7DICT-ND
BZT585B4V7T | BZT585B4V7T | DIODE ZENER 4.7V 350MW SOD523 | Diodes Incorporated | SC-79, SOD-523 | BZT585B4V7T | SCH/D_IEC.SchLib | D_Zener | PCB/SOD.PcbLib | SOD1608X065 | 4.7 V | https://www.diodes.com/assets/Datasheets/BZT585BxVxT.pdf | Diodes Incorporated | BZT585B4V7T-7 | Digikey | BZT585B4V7T-7DICT-ND
BZT585B5V1T | BZT585B5V1T | DIODE ZENER 5.1V 350MW SOD523 | Diodes Incorporated | SC-79, SOD-523 | BZT585B5V1T | SCH/D_IEC.SchLib | D_Zener | PCB/SOD.PcbLib | SOD1608X065 | 5.1 V | https://www.diodes.com/assets/Datasheets/BZT585BxVxT.pdf | Diodes Incorporated | BZT585B5V1T-7 | Digikey | BZT585B5V1T-7DICT-ND | Diodes Incorporated | BZT585B5V1TQ-7 | Digikey | BZT585B5V1TQ-7DICT-ND
BZT585B5V6T | BZT585B5V6T | DIODE ZENER 5.6V 350MW SOD523 | Diodes Incorporated | SC-79, SOD-523 | BZT585B5V6T | SCH/D_IEC.SchLib | D_Zener | PCB/SOD.PcbLib | SOD1608X065 | 5.6 V | https://www.diodes.com/assets/Datasheets/BZT585BxVxT.pdf | Diodes Incorporated | BZT585B5V6T-7 | Digikey | BZT585B5V6T-7DICT-ND | Diodes Incorporated | BZT585B5V6TQ-7 | Digikey | 31-BZT585B5V6TQ-7CT-ND
BZT585B6V2T | BZT585B6V2T | DIODE ZENER 6.2V 350MW SOD523 | Diodes Incorporated | SC-79, SOD-523 | BZT585B6V2T | SCH/D_IEC.SchLib | D_Zener | PCB/SOD.PcbLib | SOD1608X065 | 6.2 V | https://www.diodes.com/assets/Datasheets/BZT585BxVxT.pdf | Diodes Incorporated | BZT585B6V2T-7 | Digikey | BZT585B6V2T-7DICT-ND | Diodes Incorporated | BZT585B6V2TQ-7 | Digikey | 31-BZT585B6V2TQ-7CT-ND
BZT585B6V8T | BZT585B6V8T | DIODE ZENER 6.8V 350MW SOD523 | Diodes Incorporated | SC-79, SOD-523 | BZT585B6V8T | SCH/D_IEC.SchLib | D_Zener | PCB/SOD.PcbLib | SOD1608X065 | 6.8 V | https://www.diodes.com/assets/Datasheets/BZT585BxVxT.pdf | Diodes Incorporated | BZT585B6V8T-7 | Digikey | BZT585B6V8T-7DICT-ND | Diodes Incorporated | BZT585B6V8TQ-7 | Digikey | 31-BZT585B6V8TQ-7CT-ND
BZT585B7V5T | BZT585B7V5T | DIODE ZENER 7.5V 350MW SOD523 | Diodes Incorporated | SC-79, SOD-523 | BZT585B7V5T | SCH/D_IEC.SchLib | D_Zener | PCB/SOD.PcbLib | SOD1608X065 | 7.5 V | https://www.diodes.com/assets/Datasheets/BZT585BxVxT.pdf | Diodes Incorporated | BZT585B7V5T-7 | Digikey | 31-BZT585B7V5T-7CT-ND
BZT585B8V2T | BZT585B8V2T | DIODE ZENER 8.2V 350MW SOD523 | Diodes Incorporated | SC-79, SOD-523 | BZT585B8V2T | SCH/D_IEC.SchLib | D_Zener | PCB/SOD.PcbLib | SOD1608X065 | 8.2 V | https://www.diodes.com/assets/Datasheets/BZT585BxVxT.pdf | Diodes Incorporated | BZT585B8V2T-7 | Digikey | BZT585B8V2T-7DICT-ND | Diodes Incorporated | BZT585B8V2TQ-7 | Digikey | 31-BZT585B8V2TQ-7CT-ND
BZT585B9V1T | BZT585B9V1T | DIODE ZENER 9.1V 350MW SOD523 | Diodes Incorporated | SC-79, SOD-523 | BZT585B9V1T | SCH/D_IEC.SchLib | D_Zener | PCB/SOD.PcbLib | SOD1608X065 | 9.1 V | https://www.diodes.com/assets/Datasheets/BZT585BxVxT.pdf | Diodes Incorporated | BZT585B9V1T-7 | Digikey | BZT585B9V1T-7DICT-ND | Diodes Incorporated | BZT585B9V1TQ-7 | Digikey | 31-BZT585B9V1TQ-7CT-ND
BZT585B10T | BZT585B10T | DIODE ZENER 10V 350MW SOD523 | Diodes Incorporated | SC-79, SOD-523 | BZT585B10T | SCH/D_IEC.SchLib | D_Zener | PCB/SOD.PcbLib | SOD1608X065 | 10 V | https://www.diodes.com/assets/Datasheets/BZT585BxVxT.pdf | Diodes Incorporated | BZT585B10T-7 | Digikey | BZT585B10T-7DICT-ND
BZT585B11T | BZT585B11T | DIODE ZENER 11V 350MW SOD523 | Diodes Incorporated | SC-79, SOD-523 | BZT585B11T | SCH/D_IEC.SchLib | D_Zener | PCB/SOD.PcbLib | SOD1608X065 | 11 V | https://www.diodes.com/assets/Datasheets/BZT585BxVxT.pdf | Diodes Incorporated | BZT585B11T-7 | Digikey | BZT585B11T-7DICT-ND
BZT585B12T | BZT585B12T | DIODE ZENER 12V 350MW SOD523 | Diodes Incorporated | SC-79, SOD-523 | BZT585B12T | SCH/D_IEC.SchLib | D_Zener | PCB/SOD.PcbLib | SOD1608X065 | 12 V | https://www.diodes.com/assets/Datasheets/BZT585BxVxT.pdf | Diodes Incorporated | BZT585B12T-7 | Digikey | BZT585B12T-7DICT-ND
BZT585B13T | BZT585B13T | DIODE ZENER 13V 350MW SOD523 | Diodes Incorporated | SC-79, SOD-523 | BZT585B13T | SCH/D_IEC.SchLib | D_Zener | PCB/SOD.PcbLib | SOD1608X065 | 13 V | https://www.diodes.com/assets/Datasheets/BZT585BxVxT.pdf | Diodes Incorporated | BZT585B13T-7 | Digikey | BZT585B13T-7DICT-ND | Diodes Incorporated | BZT585B13TQ-7 | Digikey | 31-BZT585B13TQ-7CT-ND
BZT585B15T | BZT585B15T | DIODE ZENER 15V 350MW SOD523 | Diodes Incorporated | SC-79, SOD-523 | BZT585B15T | SCH/D_IEC.SchLib | D_Zener | PCB/SOD.PcbLib | SOD1608X065 | 15 V | https://www.diodes.com/assets/Datasheets/BZT585BxVxT.pdf | Diodes Incorporated | BZT585B15T-7 | Digikey | BZT585B15T-7DICT-ND | Diodes Incorporated | BZT585B15TQ-13 | Digikey | 31-BZT585B15TQ-13CT-ND
BZT585B16T | BZT585B16T | DIODE ZENER 16V 350MW SOD523 | Diodes Incorporated | SC-79, SOD-523 | BZT585B16T | SCH/D_IEC.SchLib | D_Zener | PCB/SOD.PcbLib | SOD1608X065 | 16 V | https://www.diodes.com/assets/Datasheets/BZT585BxVxT.pdf | Diodes Incorporated | BZT585B16T-7 | Digikey | BZT585B16T-7DICT-ND
BZT585B18T | BZT585B18T | DIODE ZENER 18V 350MW SOD523 | Diodes Incorporated | SC-79, SOD-523 | BZT585B18T | SCH/D_IEC.SchLib | D_Zener | PCB/SOD.PcbLib | SOD1608X065 | 18 V | https://www.diodes.com/assets/Datasheets/BZT585BxVxT.pdf | Diodes Incorporated | BZT585B18T-7 | Digikey | BZT585B18T-7DICT-ND
BZT585B20T | BZT585B20T | DIODE ZENER 20V 350MW SOD523 | Diodes Incorporated | SC-79, SOD-523 | BZT585B20T | SCH/D_IEC.SchLib | D_Zener | PCB/SOD.PcbLib | SOD1608X065 | 20 V | https://www.diodes.com/assets/Datasheets/BZT585BxVxT.pdf | Diodes Incorporated | BZT585B20T-7 | Digikey | BZT585B20T-7DICT-ND
BZT585B22T | BZT585B22T | DIODE ZENER 22V 350MW SOD523 | Diodes Incorporated | SC-79, SOD-523 | BZT585B22T | SCH/D_IEC.SchLib | D_Zener | PCB/SOD.PcbLib | SOD1608X065 | 22 V | https://www.diodes.com/assets/Datasheets/BZT585BxVxT.pdf | Diodes Incorporated | BZT585B22T-7 | Digikey | 31-BZT585B22T-7CT-ND
BZT585B24T | BZT585B24T | DIODE ZENER 24V 350MW SOD523 | Diodes Incorporated | SC-79, SOD-523 | BZT585B24T | SCH/D_IEC.SchLib | D_Zener | PCB/SOD.PcbLib | SOD1608X065 | 24 V | https://www.diodes.com/assets/Datasheets/BZT585BxVxT.pdf | Diodes Incorporated | BZT585B24T-7 | Digikey | BZT585B24T-7DICT-ND
BZT585B27T | BZT585B27T | DIODE ZENER 27V 350MW SOD523 | Diodes Incorporated | SC-79, SOD-523 | BZT585B27T | SCH/D_IEC.SchLib | D_Zener | PCB/SOD.PcbLib | SOD1608X065 | 27 V | https://www.diodes.com/assets/Datasheets/BZT585BxVxT.pdf | Diodes Incorporated | BZT585B27T-7 | Digikey | BZT585B27T-7DICT-ND | Diodes Incorporated | BZT585B27TQ-7 | Digikey | 31-BZT585B27TQ-7CT-ND
BZT585B30T | BZT585B30T | DIODE ZENER 30V 350MW SOD523 | Diodes Incorporated | SC-79, SOD-523 | BZT585B30T | SCH/D_IEC.SchLib | D_Zener | PCB/SOD.PcbLib | SOD1608X065 | 30 V | https://www.diodes.com/assets/Datasheets/BZT585BxVxT.pdf | Diodes Incorporated | BZT585B30T-7 | Digikey | BZT585B30T-7DICT-ND | Diodes Incorporated | BZT585B30TQ-7 | Digikey | 31-BZT585B30TQ-7CT-ND
BZT585B33T | BZT585B33T | DIODE ZENER 33V 350MW SOD523 | Diodes Incorporated | SC-79, SOD-523 | BZT585B33T | SCH/D_IEC.SchLib | D_Zener | PCB/SOD.PcbLib | SOD1608X065 | 33 V | https://www.diodes.com/assets/Datasheets/BZT585BxVxT.pdf | Diodes Incorporated | BZT585B33T-7 | Digikey | 31-BZT585B33T-7CT-ND
BZT585B36T | BZT585B36T | DIODE ZENER 36V 350MW SOD523 | Diodes Incorporated | SC-79, SOD-523 | BZT585B36T | SCH/D_IEC.SchLib | D_Zener | PCB/SOD.PcbLib | SOD1608X065 | 36 V | https://www.diodes.com/assets/Datasheets/BZT585BxVxT.pdf | Diodes Incorporated | BZT585B36T-7 | Digikey | 31-BZT585B36T-7CT-ND
BZT585B39T | BZT585B39T | DIODE ZENER 39V 350MW SOD523 | Diodes Incorporated | SC-79, SOD-523 | BZT585B39T | SCH/D_IEC.SchLib | D_Zener | PCB/SOD.PcbLib | SOD1608X065 | 39 V | https://www.diodes.com/assets/Datasheets/BZT585BxVxT.pdf | Diodes Incorporated | BZT585B39T-7 | Digikey | BZT585B39T-7DICT-ND
BZT585B43T | BZT585B43T | DIODE ZENER 43V 350MW SOD523 | Diodes Incorporated | SC-79, SOD-523 | BZT585B43T | SCH/D_IEC.SchLib | D_Zener | PCB/SOD.PcbLib | SOD1608X065 | 43 V | https://www.diodes.com/assets/Datasheets/BZT585BxVxT.pdf | Diodes Incorporated | BZT585B43T-7 | Digikey | 31-BZT585B43T-7CT-ND | Diodes Incorporated | BZT585B43T-7 | Digikey | BZT585B43T-7DICT-ND
PRTR5V0U4D | PRTR5V0U4D | quadruple rail-to-rail ESD protection 5V | Nexperia | SC74 SOT-457 | PRTR5V0U4D | SCH/D_IEC.SchLib | D_ESD_QUAD | PCB/SOT.PcbLib | SOT2395P280X125-6-NW | 5V | https://assets.nexperia.com/documents/data-sheet/PRTR5V0U4D.pdf | Nexperia USA Inc. | PRTR5V0U4D,125 | Digikey | 1727-3890-1-ND
ESDCAN24-2BLY | ESDCAN24-2BLY | Automotive dual-line Transil™, transient voltage suppressor (TVS) for CAN bus | Nexperia USA Inc. | SOT23 | ESDCAN24-2BLY | SCH/D_IEC.SchLib | D_TVS_BIDIR_DUAL | PCB/SOT.PcbLib | SOT2395P280X125-3-SE | 24V | https://mm.digikey.com/Volume0/opasdata/d220001/medias/docus/507/ESDCAN%2801%2C24%29-2BLY%2C.pdf | STMicroelectronics | ESDCAN24-2BLY | Digikey | 497-13262-1-ND
JB2835BWT-G-U22GA0000-N0000001 | JB2835BWT-G-U22GA0000-N0000001 | LED J WARM WHT 2200K 1411 | CreeLED, Inc. | 3528 | JB2835BWT-G-U22GA0000-N0000001 | SCH/D_IEC.SchLib | LED | PCB/LED.PcbLib | LEDM3528X070-2 | Warm-White | https://downloads.cree-led.com/files/ds/j/JSeries-2835-3V-Consolidated.pdf | CreeLED, Inc. | JB2835BWT-G-U22GA0000-N0000001 | Digikey | 2138-JB2835BWT-G-U22GA0000-N0000001CT-ND
STTH112A | STTH112A | High voltage ultrafast rectifier | ST Microelectronics | DO-214AC, SMA | STTH112A | SCH/D_IEC.SchLib | D | PCB/DIOM.PcbLib | DIOM5226X230 | 1200V | https://www.st.com/content/ccc/resource/technical/document/datasheet/34/db/51/35/8d/0b/48/54/CD00003260.pdf/files/CD00003260.pdf/jcr:content/translations/en.CD00003260.pdf | STMicroelectronics | STTH112A | Digikey | 497-8048-1-ND |  |  |  |  | STMicroelectronics | STTH112A | LCSC | C131297 | Extended
STTH112U | STTH112U | High voltage ultrafast rectifier | ST Microelectronics | DO-214AA, SMB | STTH112U | SCH/D_IEC.SchLib | D | PCB/DIOM.PcbLib | DIOM5436X265 | 1200V | https://www.st.com/content/ccc/resource/technical/document/datasheet/34/db/51/35/8d/0b/48/54/CD00003260.pdf/files/CD00003260.pdf/jcr:content/translations/en.CD00003260.pdf | STMicroelectronics | STTH112U | Digikey | 497-2460-1-ND |  |  |  |  | STMicroelectronics | STTH112U | LCSC | C56792 | Extended
TYN30-600 | TYN30-600 | Planar passivated Silicon Controlled Rectifier (SCR) in a TO220 plastic package, 600V, 30A | WeEn Semiconductors | TO-220 | TYN30-600TFQ | SCH/D_IEC.SchLib | SCR_1k_2A_3G | PCB/TO.PcbLib | TO220-3 |  | https://www.ween-semi.com/sites/default/files/2022-02/TYN30-600TF.pdf | WeEn Semiconductors | TYN30-600TFQ | Digikey | 1740-TYN30-600TFQ-ND
BAV199 | BAV199 | Silicon Low Leakage Diode 85V | Infineon Technologies | SOT23 | BAV199 | SCH/D_IEC.SchLib | D_Serie | PCB/SOT.PcbLib | SOT2395P280X125-3-SE | 85V | https://www.infineon.com/dgdl/bav199series.pdf?folderId=db3a30431400ef6801141c748874044e&fileId=db3a30431400ef6801141cba733104e5 | Infineon Technologies | BAV199E6433HTMA1 | Digikey | BAV199E6433HTMA1CT-ND |  |  |  |  | LRC | LBAV199LT1G | LCSC | C12740

## T
Part Number | Comment | Description | Manufacturer | Package | Library Path | Library Ref | Footprint Path | Footprint Ref | HelpURL | Manufacturer 1 | Manufacturer Part Number 1 | Supplier 1 | Supplier Part Number 1 | Manufacturer 2 | Manufacturer Part Number 2 | Supplier 2 | Supplier Part Number 2 | Manufacturer 3 | Manufacturer Part Number 3 | Supplier 3 | Supplier Part Number 3 | JLC Type
8205S | 8205S | Common Drain MOSFET |  | SOT23-6 | SCH/Transistor.SchLib | MOSFET N CD | PCB/SOT.PcbLib | SOT2395P280X125-6-NW | https://datasheet.lcsc.com/lcsc/2401050929_JSMSEMI-8205S_C2762930.pdf | [8 empty] | JSMSEMI | 8205S | LCSC | C2762930 | Extended
BSS138 | BSS138 | N-Kanal 50 V 220mA (Ta) 350mW (Ta) Oberflächenmontage SOT-23 | GENERIC | SOT23 | SCH/Transistor.SchLib | MOSFET_N_G1_D3_S2 | PCB/SOT.PcbLib | SOT2395P280X125-3-SE | https://mm.digikey.com/Volume0/opasdata/d220001/medias/docus/3037/BSS138.pdf | ANBON SEMICONDUCTOR (INT'L) LIMITED | BSS138 | Digi-Key | 4530-BSS138CT-ND | FOSAN | BSS138 | LCSC | C2926186 | FOSAN | BSS138 | LCSC | C2926186 | Extended
BSS84 | BSS84 | 50V P-Channel MOSFET | GENERIC | SOT23 | SCH/Transistor.SchLib | MOSFET_P_G1_D3_S2 | PCB/SOT.PcbLib | SOT2395P280X125-3-SE | https://goodarksemi.com/docs/datasheets/mosfets/BSS84.pdf | Good-Ark Semiconductor | BSS84 | Digi-Key | 4786-BSS84CT-ND | LRC | LBSS84LT1G | LCSC | C8492 | Jiangsu Changjing Electronics Technology Co., Ltd. | BSS84 | LCSC | C114481 | Extended
PMV213SN | PMV213SN | N-channel TrenchMOS standard level FET | GENERIC | SOT23 | SCH/Transistor.SchLib | MOSFET_N_G1_D3_S2 | PCB/SOT.PcbLib | SOT2395P280X125-3-SE | https://assets.nexperia.com/documents/data-sheet/PMV213SN.pdf | Nexperia | PMV213SN,215 | Digi-Key | 1727-6294-1-ND |  |  |  |  | Nexperia | PMV213SN,215 | LCSC | C131676 | Extended
PMV280ENEA | PMV280 | 100V, N-channel Trench MOSFET | GENERIC | SOT23 | SCH/Transistor.SchLib | MOSFET_N_G1_D3_S2 | PCB/SOT.PcbLib | SOT2395P280X125-3-SE | https://assets.nexperia.com/documents/data-sheet/PMV213SN.pdf | Nexperia | PMV280ENEAR | Digi-Key | 1727-8341-1-ND |  |  |  |  | Nexperia | PMV280ENEA | LCSC | C553089 | Extended
HL 2302 | HL 2302 | N-Ch 20V Fast Switching MOSFETs | GENERIC | SOT23 | SCH/Transistor.SchLib | MOSFET_N_G1_D3_S2 | PCB/SOT.PcbLib | SOT2395P280X125-3-SE | https://datasheet.lcsc.com/lcsc/2009171007_HUASHUO-HSS2302B_C518782.pdf |  |  |  |  | FUXINSEMI | SI2302 | LCSC | C6807797 | HUASHUO | HSS2302B | LCSC | C518782 | Extended
HL 3415 | HL 3415 | P-CH 20V Fast Switching MOSFETs | GENERIC | SOT23 | SCH/Transistor.SchLib | MOSFET_P_G1_D3_S2 | PCB/SOT.PcbLib | SOT2395P280X125-3-SE | https://datasheet.lcsc.com/lcsc/2306211455_HL-3415_C7431444.pdf | [8 empty] | HL | HL 3415 | LCSC | C7431444
2N7002 | 2N7002 | 60V 115mA 1.2Ω@10V,500mA 200mW 2.1V@250uA N Channel SOT-23 MOSFETs | GENERIC | SOT23 | SCH/Transistor.SchLib | MOSFET_N_G1_D3_S2 | PCB/SOT.PcbLib | SOT2395P280X125-3-SE | https://assets.nexperia.com/documents/data-sheet/2N7002NXAK.pdf | Nexperia USA Inc. | 2N7002NXAKR | Digi-Key | 1727-8643-1-ND |  |  |  |  | JSMSEMI | JSMSEMI | LCSC | C916396 | Extended
AS2302 | AS2302 | N-Channel 20V(D-S) MOSFET | GENERIC | SOT23 | SCH/Transistor.SchLib | MOSFET_N_G1_D3_S2 | PCB/SOT.PcbLib | SOT2395P280X125-3-SE | https://datasheet.lcsc.com/lcsc/1809211431_AnBon-AS2302_C232266.pdf | ANBON SEMICONDUCTOR (INT'L) LIMITED | AS2302 | Digi-Key | 4530-AS2302CT-ND |  |  |  |  | AnBon | AS2302 | LCSC | C232266 | Extended
MMBT4403L | MMBT4403L | Switching Transistor PNP Silicon | ON SEMI | SOT23 | SCH/Transistor.SchLib | BJT_PNP_B1_C3_E2 | PCB/SOT.PcbLib | SOT2395P280X125-3-SE | https://www.onsemi.com/pdf/datasheet/mmbt4403lt1-d.pdf | [8 empty] | ONSEMI | MMBT4403LT1G | LCSC | C78864 | Extended
AO3400A | AO3400A | 30V N-Channel MOSFET | Alpha & Omega Semiconductor | SOT23 | SCH/Transistor.SchLib | MOSFET_N_G1_D3_S2 | PCB/SOT.PcbLib | SOT2395P280X125-3-SE | https://aosmd.com/res/data_sheets/AO3400A.pdf | [8 empty] | Alpha & Omega Semiconductor | AO3400A | LCSC | C20917 | Basic
FDD4141 | FDD4141-F085 | MOSFET – P-Channel POWERTRENCH -40 V -50 A, 12.3 m |  | TO-252AA | SCH/Transistor.SchLib | MOSFET_P_G1_D3_S2 | PCB/TO.PcbLib | TO228P990X229-3 | https://www.onsemi.com/pdf/datasheet/fdd4141_f085-d.pdf | onsemi | FDD4141 | Digi-Key | FDD4141CT-ND |  |  |  |  | UMW(Youtai Semiconductor Co., Ltd.) | FDD4141(UMW) | LCSC | C5346825
BSC123N08NS3GATMA1 | BSC123N08NS3GATMA1 | N-Kanal 80 V 11 A (Ta), 55 A (Tc) 2,5W (Ta), 66W (Tc) Oberflächenmontage PG-TDSON-8-1 | Infineon Technologies | PG-TDSON-8 | SCH/Transistor.SchLib | MOSFET_N_G4_D5_S1-2-3 | PCB/SON.PcbLib | SON127P620X520X100-5-TH500X470 | https://www.infineon.com/dgdl/BSC123N08NS3G_rev2.5.pdf?folderId=db3a304313b8b5a60113cee8763b02d7&fileId=db3a30431add1d95011ae80eb8555625&fileId=db3a30431add1d95011ae80eb8555625 | Infineon Technologies | BSC123N08NS3GATMA1 | Digi-Key | BSC123N08NS3GATMA1CT-ND |  |  |  |  | Infineon Technologies | BSC123N08NS3G | LCSC | C412732
MCG35P04-TP | MCG35P04-TP | 40V 35A P-Channel MOSFET | Micro Commercial Co | 8-PowerVDFN | SCH/Transistor.SchLib | MOSFET_P_G4_D5_S1-2-3 | PCB/SON.PcbLib | SON065P330X330X075-5-TH245X175 | https://www.mccsemi.com/pdf/Products/MCG35P04(DFN3333).pdf | Micro Commercial Co | 353-MCG35P04-TPCT-ND | Digi-Key | 353-MCG35P04-TPCT-ND
GT095N04D3 | GT095N04D3 | 40V 47A N-Channel MOSFET | Goford Semiconductor | 8-PowerVDFN | SCH/Transistor.SchLib | MOSFET_N_G4_D5_S1-2-3 | PCB/SON.PcbLib | SON065P330X330X075-5-TH245X175 | http://www.gofordsemi.com/u_file/product/834/GOFORD-GT095N04D3.pdf | Goford Semiconductor | GT095N04D3 | Digi-Key | 3141-GT095N04D3CT-ND
PXN012-60QLJ | PXN012-60QLJ | N-channel 60 V, 11.5 mOhm, logic level Trench MOSFET in MLPAK33 | Nexperia USA Inc. | 8-PowerVDFN | SCH/Transistor.SchLib | MOSFET_N_G4_D5_S1-2-3 | PCB/SON.PcbLib | SON065P330X330X075-5-TH245X175 | https://assets.nexperia.com/documents/data-sheet/PXN012-60QL.pdf | Nexperia USA Inc. | PXN012-60QLJ | Digi-Key | 1727-PXN012-60QLJCT-ND
TPN19008QM,LQ | TPN19008QM,LQ | N-Kanal 80 V 34 A (Tc) 630mW (Ta), 57W (Tc) Oberflächenmontage 8-TSON Advance-Gehäuse (3,1x3,1) | Toshiba Semiconductor and Storage | 8-PowerVDFN | SCH/Transistor.SchLib | MOSFET_N_G4_D5_S1-2-3 | PCB/SON.PcbLib | SON065P330X330X075-5-TH245X175 | https://toshiba.semicon-storage.com/info/TPN19008QM_datasheet_en_20191021.pdf | Toshiba Semiconductor and Storage | TPN19008QM,LQ | Digi-Key | 264-TPN19008QMLQCT-ND
GSFN1036 | GSFN1036 | N-Kanal 100 V 35 A (Tc) 52W (Tc) Oberflächenmontage 8-PPAK (3,1x3,05) | Good-Ark Semiconductor | 8-PowerVDFN | SCH/Transistor.SchLib | MOSFET_N_G4_D5_S1-2-3 | PCB/SON.PcbLib | SON065P330X330X075-5-TH245X175 | https://goodarksemi.com/docs/datasheets/mosfets/GSFN1036.pdf | Good-Ark Semiconductor | GSFN1036 | Digi-Key | 4786-GSFN1036CT-ND
40N02D | 40N02D | N-Ch 20V Fast Switching MOSFETs | HL | DFN-8 | SCH/Transistor.SchLib | MOSFET_N_G4_D5_S1-2-3 | PCB/SON.PcbLib | SON065P330X330X075-5-TH245X175 | https://www.lcsc.com/datasheet/lcsc_datasheet_2307041438_HL-40N02D_C7437079.pdf | [8 empty] | HL | 40N02D | LCSC | C7437079
TMG60N04DF | TMG60N04DF | 40V 60A 10mΩ PDFN3x3-8L MOSFETs | Tritech-MOS | DFN-8 | SCH/Transistor.SchLib | MOSFET_N_G4_D5_S1-2-3 | PCB/SON.PcbLib | SON065P330X330X075-5-TH245X175 | https://wmsc.lcsc.com/wmsc/upload/file/pdf/v2/lcsc/2306141511_Tritech-MOS-TMG60N04DF_C7422898.pdf | [8 empty] | Tritech-MOS | TMG60N04DF | LCSC | C7422898 | Extended
WSP8814 | WSP8814 | 20V 9A 7.6mΩ@4.5V,9A 1.25W 1.2V@250uA 2 N-Channel TSSOP-8 | Winsok Semicon | TSSOP-8 | SCH/Transistor.SchLib | WSP8814 | PCB/SOP.PcbLib | SOP065P650X110-8-NW | https://www.lcsc.com/datasheet/lcsc_datasheet_2211141230_Winsok-Semicon-WSP8814_C148371.pdf | [8 empty] | Winsok Semicon | WSP8814 | LCSC | C148371 | Extended
PXN028-100QLJ | PXN028-100QLJ | N-channel 100 V, 28 mOhm, logic level Trench MOSFET in MLPAK33 | Nexperia USA Inc. | DFN-8 | SCH/Transistor.SchLib | MOSFET_N_G4_D5_S1-2-3 | PCB/SON.PcbLib | SON065P330X330X075-5-TH245X175 | https://assets.nexperia.com/documents/data-sheet/PXN028-100QL.pdf | Nexperia USA Inc. | PXN028-100QLJ | Digi-Key | 1727-PXN028-100QLJCT-ND |  |  |  |  | AGM-Semi | AGM18N10AP | LCSC | C7509649
SUM90220E-GE3 | SUM90220E-GE3 | N-Channel 200 V (D-S) 175 °C MOSFE | Vishay Siliconix | TO-263 | SCH/Transistor.SchLib | MOSFET_N_G1_D3_S2 | PCB/TO.PcbLib | TO254P1530X1035-3 | https://www.vishay.com/docs/75153/sum90220e.pdf | Vishay Siliconix | SUM90220E-GE3 | Digi-Key | SUM90220E-GE3CT-ND |  |  |  |  | Vishay Intertech | SUM90220E-GE3 | LCSC | C3291093
BCP56T | BCP56T | BCP56T 80 V, 1 A NPN medium power transistor | Nexperia USA Inc. | SOT223-4 | SCH/Transistor.SchLib | BJT_NPN_B1_C2-4_E3 | PCB/SOT.PcbLib | SOT223-230P670X180-4-SW | https://assets.nexperia.com/documents/data-sheet/BCP56T_SER.pdf | Nexperia USA Inc. | BCP56TF | Digi-Key | 1727-7619-1-ND |  |  |  |  | Nexperia | BCP56,115 | LCSC | C22239
IPN95R3K7P7 | IPN95R3K7P7 | IPN95R3K7P7 MOSFET 950VCoolMOSªP7SJPowerDevice | Infineon Technologies | SOT223-3 | SCH/Transistor.SchLib | MOSFET_N_G1_D3_S2 | PCB/SOT.PcbLib | SOT223-230P670X180-3-SW | https://www.infineon.com/dgdl/Infineon-IPN95R3K7P7-DS-v02_00-EN.pdf?fileId=5546d462636cc8fb01643b2dacda55d7 | Infineon Technologies | IPN95R3K7P7ATMA1 | Digi-Key | IPN95R3K7P7ATMA1CT-ND |  |  |  |  | Infineon Technologies | IPN95R3K7P7ATMA1 | LCSC | C3278582
AGM18N10AP | AGM18N10AP | 100V 35A 45W 17mΩ@10V,12A 1.6V 1 N-channel PDFN-8(3.3x3.3) MOSFETs ROHS | AGM-Semi | 8-PowerVDFN | SCH/Transistor.SchLib | MOSFET_N_G4_D5_S1-2-3 | PCB/SON.PcbLib | SON065P330X330X075-5-TH245X175 | https://www.lcsc.com/datasheet/lcsc_datasheet_2411080955_AGM-Semi-AGM18N10AP_C7509649.pdf | [8 empty] | AGM-Semi | AGM18N10AP | LCSC | C7509649 | Extended
IPB107N20N3G | IPB107N20N3G | 200V 88A 300W 10.7mΩ@10V,88A 4V 1 N-channel TO-263-3 MOSFETs ROHS | Infineon Technologies | TO-263 | SCH/Transistor.SchLib | MOSFET_N_G1_D3_S2 | PCB/TO.PcbLib | TO254P1530X1035-3 | https://www.infineon.com/dgdl/IPP_I_110N20N3+G_IPB107N20N3+G+Rev2.2.pdf?folderId=db3a3043163797a6011637d4bae7003b&fileId=db3a3043243b5f170124968e7d1f18e7 | Infineon Technologies | IPB107N20N3GATMA1CT-ND | Digi-Key | IPB107N20N3GATMA1 |  |  |  |  | Infineon Technologies | IPB107N20N3G | LCSC | C444895
AGM40P35AP | AGM40P35AP | 40V 35A 11mΩ@10V,15A 30W 1.7V 1 piece P-channel PDFN(3.3x3.3) MOSFETs ROHS | AGM-Semi | 8-PowerVDFN | SCH/Transistor.SchLib | MOSFET_P_G4_D5_S1-2-3 | PCB/SON.PcbLib | SON065P330X330X075-5-TH245X175 | https://www.lcsc.com/datasheet/lcsc_datasheet_2504101957_AGM-Semi-AGM40P35AP_C18221399.pdf | [8 empty] | AGM-Semi | AGM40P35AP | LCSC | C18221399

## CON
Part Number | Comment | Description | Manufacturer | Package | Value | Library Path | Library Ref | Footprint Path | Footprint Ref | Absolute Value | System | HelpURL | Manufacturer 1 | Manufacturer Part Number 1 | Supplier 1 | Supplier Part Number 1 | Manufacturer 2 | Manufacturer Part Number 2 | Supplier 2 | Supplier Part Number 2 | Manufacturer 3 | Manufacturer Part Number 3 | Supplier 3 | Supplier Part Number 3 | JLC Type
Header_1x1 | Header_1x1 | Header 100 mil 1x1 | GENERIC |  |  | SCH/Connector.SchLib | CON1 | PCB/Header_254.PcbLib | HEAD_254_1X1 |  | Connector
Header_1x2 | Header_1x2 | Header 100 mil 1x2 | GENERIC |  |  | SCH/Connector.SchLib | CON2 | PCB/Header_254.PcbLib | HEAD_254_1X2 |  | Connector
Header_1x3 | Header_1x3 | Header 100 mil 1x3 | GENERIC |  |  | SCH/Connector.SchLib | CON3 | PCB/Header_254.PcbLib | HEAD_254_1X3 |  | Connector
Header_1x4 | Header_1x4 | Header 100 mil 1x4 | GENERIC |  |  | SCH/Connector.SchLib | CON4 | PCB/Header_254.PcbLib | HEAD_254_1X4 |  | Connector
Header_1x5 | Header_1x5 | Header 100 mil 1x5 | GENERIC |  |  | SCH/Connector.SchLib | CON5 | PCB/Header_254.PcbLib | HEAD_254_1X5 |  | Connector
Header_1x6 | Header_1x6 | Header 100 mil 1x6 | GENERIC |  |  | SCH/Connector.SchLib | CON6 | PCB/Header_254.PcbLib | HEAD_254_1X6 |  | Connector
Header_1x7 | Header_1x7 | Header 100 mil 1x7 | GENERIC |  |  | SCH/Connector.SchLib | CON7 | PCB/Header_254.PcbLib | HEAD_254_1X7 |  | Connector
Header_1x8 | Header_1x8 | Header 100 mil 1x8 | GENERIC |  |  | SCH/Connector.SchLib | CON8 | PCB/Header_254.PcbLib | HEAD_254_1X8 |  | Connector
Header_1x9 | Header_1x9 | Header 100 mil 1x9 | GENERIC |  |  | SCH/Connector.SchLib | CON9 | PCB/Header_254.PcbLib | HEAD_254_1X9 |  | Connector
Header_1x10 | Header_1x10 | Header 100 mil 1x10 | GENERIC |  |  | SCH/Connector.SchLib | CON10 | PCB/Header_254.PcbLib | HEAD_254_1X10 |  | Connector
Header_1x11 | Header_1x11 | Header 100 mil 1x11 | GENERIC |  |  | SCH/Connector.SchLib | CON11 | PCB/Header_254.PcbLib | HEAD_254_1X11 |  | Connector
Header_1x12 | Header_1x12 | Header 100 mil 1x12 | GENERIC |  |  | SCH/Connector.SchLib | CON12 | PCB/Header_254.PcbLib | HEAD_254_1X12 |  | Connector
Header_1x13 | Header_1x13 | Header 100 mil 1x13 | GENERIC |  |  | SCH/Connector.SchLib | CON13 | PCB/Header_254.PcbLib | HEAD_254_1X13 |  | Connector
Header_1x14 | Header_1x14 | Header 100 mil 1x14 | GENERIC |  |  | SCH/Connector.SchLib | CON14 | PCB/Header_254.PcbLib | HEAD_254_1X14 |  | Connector
Header_1x15 | Header_1x15 | Header 100 mil 1x15 | GENERIC |  |  | SCH/Connector.SchLib | CON15 | PCB/Header_254.PcbLib | HEAD_254_1X15 |  | Connector
Header_1x16 | Header_1x16 | Header 100 mil 1x16 | GENERIC |  |  | SCH/Connector.SchLib | CON16 | PCB/Header_254.PcbLib | HEAD_254_1X16 |  | Connector
Header_1x17 | Header_1x17 | Header 100 mil 1x17 | GENERIC |  |  | SCH/Connector.SchLib | CON17 | PCB/Header_254.PcbLib | HEAD_254_1X17 |  | Connector
Header_1x18 | Header_1x18 | Header 100 mil 1x18 | GENERIC |  |  | SCH/Connector.SchLib | CON18 | PCB/Header_254.PcbLib | HEAD_254_1X18 |  | Connector
Header_1x19 | Header_1x19 | Header 100 mil 1x19 | GENERIC |  |  | SCH/Connector.SchLib | CON19 | PCB/Header_254.PcbLib | HEAD_254_1X19 |  | Connector
Header_1x20 | Header_1x20 | Header 100 mil 1x20 | GENERIC |  |  | SCH/Connector.SchLib | CON20 | PCB/Header_254.PcbLib | HEAD_254_1X20 |  | Connector
Header_1x21 | Header_1x21 | Header 100 mil 1x21 | GENERIC |  |  | SCH/Connector.SchLib | CON21 | PCB/Header_254.PcbLib | HEAD_254_1X21 |  | Connector
Header_1x22 | Header_1x22 | Header 100 mil 1x22 | GENERIC |  |  | SCH/Connector.SchLib | CON22 | PCB/Header_254.PcbLib | HEAD_254_1X22 |  | Connector
Header_1x23 | Header_1x23 | Header 100 mil 1x23 | GENERIC |  |  | SCH/Connector.SchLib | CON23 | PCB/Header_254.PcbLib | HEAD_254_1X23 |  | Connector
Header_1x24 | Header_1x24 | Header 100 mil 1x24 | GENERIC |  |  | SCH/Connector.SchLib | CON24 | PCB/Header_254.PcbLib | HEAD_254_1X24 |  | Connector
Header_1x25 | Header_1x25 | Header 100 mil 1x25 | GENERIC |  |  | SCH/Connector.SchLib | CON25 | PCB/Header_254.PcbLib | HEAD_254_1X25 |  | Connector
Header_1x26 | Header_1x26 | Header 100 mil 1x26 | GENERIC |  |  | SCH/Connector.SchLib | CON26 | PCB/Header_254.PcbLib | HEAD_254_1X26 |  | Connector
Header_1x27 | Header_1x27 | Header 100 mil 1x27 | GENERIC |  |  | SCH/Connector.SchLib | CON27 | PCB/Header_254.PcbLib | HEAD_254_1X27 |  | Connector
Header_1x28 | Header_1x28 | Header 100 mil 1x28 | GENERIC |  |  | SCH/Connector.SchLib | CON28 | PCB/Header_254.PcbLib | HEAD_254_1X28 |  | Connector
Header_1x29 | Header_1x29 | Header 100 mil 1x29 | GENERIC |  |  | SCH/Connector.SchLib | CON29 | PCB/Header_254.PcbLib | HEAD_254_1X29 |  | Connector
Header_1x30 | Header_1x30 | Header 100 mil 1x30 | GENERIC |  |  | SCH/Connector.SchLib | CON30 | PCB/Header_254.PcbLib | HEAD_254_1X30 |  | Connector
Header_1x31 | Header_1x31 | Header 100 mil 1x31 | GENERIC |  |  | SCH/Connector.SchLib | CON31 | PCB/Header_254.PcbLib | HEAD_254_1X31 |  | Connector
Header_1x32 | Header_1x32 | Header 100 mil 1x32 | GENERIC |  |  | SCH/Connector.SchLib | CON32 | PCB/Header_254.PcbLib | HEAD_254_1X32 |  | Connector
Header_1x33 | Header_1x33 | Header 100 mil 1x33 | GENERIC |  |  | SCH/Connector.SchLib | CON33 | PCB/Header_254.PcbLib | HEAD_254_1X33 |  | Connector
Header_1x34 | Header_1x34 | Header 100 mil 1x34 | GENERIC |  |  | SCH/Connector.SchLib | CON34 | PCB/Header_254.PcbLib | HEAD_254_1X34 |  | Connector
Header_1x35 | Header_1x35 | Header 100 mil 1x35 | GENERIC |  |  | SCH/Connector.SchLib | CON35 | PCB/Header_254.PcbLib | HEAD_254_1X35 |  | Connector
Header_1x36 | Header_1x36 | Header 100 mil 1x36 | GENERIC |  |  | SCH/Connector.SchLib | CON36 | PCB/Header_254.PcbLib | HEAD_254_1X36 |  | Connector
Header_1x37 | Header_1x37 | Header 100 mil 1x37 | GENERIC |  |  | SCH/Connector.SchLib | CON37 | PCB/Header_254.PcbLib | HEAD_254_1X37 |  | Connector
Header_1x38 | Header_1x38 | Header 100 mil 1x38 | GENERIC |  |  | SCH/Connector.SchLib | CON38 | PCB/Header_254.PcbLib | HEAD_254_1X38 |  | Connector
Header_1x39 | Header_1x39 | Header 100 mil 1x39 | GENERIC |  |  | SCH/Connector.SchLib | CON39 | PCB/Header_254.PcbLib | HEAD_254_1X39 |  | Connector
Header_1x40 | Header_1x40 | Header 100 mil 1x40 | GENERIC |  |  | SCH/Connector.SchLib | CON40 | PCB/Header_254.PcbLib | HEAD_254_1X40 |  | Connector
Header_1x41 | Header_1x41 | Header 100 mil 1x41 | GENERIC |  |  | SCH/Connector.SchLib | CON41 | PCB/Header_254.PcbLib | HEAD_254_1X41 |  | Connector
Header_1x42 | Header_1x42 | Header 100 mil 1x42 | GENERIC |  |  | SCH/Connector.SchLib | CON42 | PCB/Header_254.PcbLib | HEAD_254_1X42 |  | Connector
Header_1x43 | Header_1x43 | Header 100 mil 1x43 | GENERIC |  |  | SCH/Connector.SchLib | CON43 | PCB/Header_254.PcbLib | HEAD_254_1X43 |  | Connector
Header_1x44 | Header_1x44 | Header 100 mil 1x44 | GENERIC |  |  | SCH/Connector.SchLib | CON44 | PCB/Header_254.PcbLib | HEAD_254_1X44 |  | Connector
Header_1x45 | Header_1x45 | Header 100 mil 1x45 | GENERIC |  |  | SCH/Connector.SchLib | CON45 | PCB/Header_254.PcbLib | HEAD_254_1X45 |  | Connector
Header_1x46 | Header_1x46 | Header 100 mil 1x46 | GENERIC |  |  | SCH/Connector.SchLib | CON46 | PCB/Header_254.PcbLib | HEAD_254_1X46 |  | Connector
Header_1x47 | Header_1x47 | Header 100 mil 1x47 | GENERIC |  |  | SCH/Connector.SchLib | CON47 | PCB/Header_254.PcbLib | HEAD_254_1X47 |  | Connector
Header_1x48 | Header_1x48 | Header 100 mil 1x48 | GENERIC |  |  | SCH/Connector.SchLib | CON48 | PCB/Header_254.PcbLib | HEAD_254_1X48 |  | Connector
Header_1x49 | Header_1x49 | Header 100 mil 1x49 | GENERIC |  |  | SCH/Connector.SchLib | CON49 | PCB/Header_254.PcbLib | HEAD_254_1X49 |  | Connector
Header_1x50 | Header_1x50 | Header 100 mil 1x50 | GENERIC |  |  | SCH/Connector.SchLib | CON50 | PCB/Header_254.PcbLib | HEAD_254_1X50 |  | Connector
Header_2x1 | Header_2x1 | Header 100 mil 2x1 | GENERIC |  |  | SCH/Connector.SchLib | CON2 | PCB/Header_254.PcbLib | HEAD_254_2X1 |  | Connector
Header_2x2 | Header_2x2 | Header 100 mil 2x2 | GENERIC |  |  | SCH/Connector.SchLib | CON4 | PCB/Header_254.PcbLib | HEAD_254_2X2 |  | Connector
Header_2x3 | Header_2x3 | Header 100 mil 2x3 | GENERIC |  |  | SCH/Connector.SchLib | CON6 | PCB/Header_254.PcbLib | HEAD_254_2X3 |  | Connector
Header_2x4 | Header_2x4 | Header 100 mil 2x4 | GENERIC |  |  | SCH/Connector.SchLib | CON8 | PCB/Header_254.PcbLib | HEAD_254_2X4 |  | Connector
Header_2x5 | Header_2x5 | Header 100 mil 2x5 | GENERIC |  |  | SCH/Connector.SchLib | CON10 | PCB/Header_254.PcbLib | HEAD_254_2X5 |  | Connector
Header_2x6 | Header_2x6 | Header 100 mil 2x6 | GENERIC |  |  | SCH/Connector.SchLib | CON12 | PCB/Header_254.PcbLib | HEAD_254_2X6 |  | Connector
Header_2x7 | Header_2x7 | Header 100 mil 2x7 | GENERIC |  |  | SCH/Connector.SchLib | CON14 | PCB/Header_254.PcbLib | HEAD_254_2X7 |  | Connector
Header_2x8 | Header_2x8 | Header 100 mil 2x8 | GENERIC |  |  | SCH/Connector.SchLib | CON16 | PCB/Header_254.PcbLib | HEAD_254_2X8 |  | Connector
Header_2x9 | Header_2x9 | Header 100 mil 2x9 | GENERIC |  |  | SCH/Connector.SchLib | CON18 | PCB/Header_254.PcbLib | HEAD_254_2X9 |  | Connector
Header_2x10 | Header_2x10 | Header 100 mil 2x10 | GENERIC |  |  | SCH/Connector.SchLib | CON20 | PCB/Header_254.PcbLib | HEAD_254_2X10 |  | Connector
Header_2x11 | Header_2x11 | Header 100 mil 2x11 | GENERIC |  |  | SCH/Connector.SchLib | CON22 | PCB/Header_254.PcbLib | HEAD_254_2X11 |  | Connector
Header_2x12 | Header_2x12 | Header 100 mil 2x12 | GENERIC |  |  | SCH/Connector.SchLib | CON24 | PCB/Header_254.PcbLib | HEAD_254_2X12 |  | Connector
Header_2x13 | Header_2x13 | Header 100 mil 2x13 | GENERIC |  |  | SCH/Connector.SchLib | CON26 | PCB/Header_254.PcbLib | HEAD_254_2X13 |  | Connector
Header_2x14 | Header_2x14 | Header 100 mil 2x14 | GENERIC |  |  | SCH/Connector.SchLib | CON28 | PCB/Header_254.PcbLib | HEAD_254_2X14 |  | Connector
Header_2x15 | Header_2x15 | Header 100 mil 2x15 | GENERIC |  |  | SCH/Connector.SchLib | CON30 | PCB/Header_254.PcbLib | HEAD_254_2X15 |  | Connector
Header_2x16 | Header_2x16 | Header 100 mil 2x16 | GENERIC |  |  | SCH/Connector.SchLib | CON32 | PCB/Header_254.PcbLib | HEAD_254_2X16 |  | Connector
Header_2x17 | Header_2x17 | Header 100 mil 2x17 | GENERIC |  |  | SCH/Connector.SchLib | CON34 | PCB/Header_254.PcbLib | HEAD_254_2X17 |  | Connector
Header_2x18 | Header_2x18 | Header 100 mil 2x18 | GENERIC |  |  | SCH/Connector.SchLib | CON36 | PCB/Header_254.PcbLib | HEAD_254_2X18 |  | Connector
Header_2x19 | Header_2x19 | Header 100 mil 2x19 | GENERIC |  |  | SCH/Connector.SchLib | CON38 | PCB/Header_254.PcbLib | HEAD_254_2X19 |  | Connector
Header_2x20 | Header_2x20 | Header 100 mil 2x20 | GENERIC |  |  | SCH/Connector.SchLib | CON40 | PCB/Header_254.PcbLib | HEAD_254_2X20 |  | Connector | https://cdn.amphenol-cs.com/media/wysiwyg/files/drawing/10129381.pdf | 10129381-940002BLF | Amphenol ICC (FCI) | Digi-Key | 10129381-940002BLF-ND
Header_2x21 | Header_2x21 | Header 100 mil 2x21 | GENERIC |  |  | SCH/Connector.SchLib | CON42 | PCB/Header_254.PcbLib | HEAD_254_2X21 |  | Connector
Header_2x22 | Header_2x22 | Header 100 mil 2x22 | GENERIC |  |  | SCH/Connector.SchLib | CON44 | PCB/Header_254.PcbLib | HEAD_254_2X22 |  | Connector
Header_2x23 | Header_2x23 | Header 100 mil 2x23 | GENERIC |  |  | SCH/Connector.SchLib | CON46 | PCB/Header_254.PcbLib | HEAD_254_2X23 |  | Connector
Header_2x24 | Header_2x24 | Header 100 mil 2x24 | GENERIC |  |  | SCH/Connector.SchLib | CON48 | PCB/Header_254.PcbLib | HEAD_254_2X24 |  | Connector
Header_2x25 | Header_2x25 | Header 100 mil 2x25 | GENERIC |  |  | SCH/Connector.SchLib | CON50 | PCB/Header_254.PcbLib | HEAD_254_2X25 |  | Connector
Header_2x20_Tray | Header_2x20 | Header 100 mil | GENERIC |  |  | SCH/Connector.SchLib | CON40 | PCB/Header_254.PcbLib | HEAD_254_2X20_Tray |  | Connector | https://mm.digikey.com/Volume0/opasdata/d220001/medias/docus/6025/302-S.pdf | On Shore Technology Inc. | 302-S401 | Digi-Key | ED10529-ND
M12-PCB-THT-2PC-4P-ACOD-M-ANG-SHLD | 21033213401 | M12-PCB-THT-2PC-4P-ACOD-M-ANG-SHLD |  |  |  | SCH/Connector.SchLib | CON5 | ../altium_lib_private/PCB/Harting.PcbLib | M12-PCB-THT-2PC-4P-ACOD-M-ANG-SHLD |  | Connector | https://b2b.harting.com/files/download/PRD/PDF_TS/21033213401_100671219DRW000A.pdf | HARTING | 21033213401 | Digi-Key | 1195-6496-ND
M12-PCB-THT-2PC-4P-DCOD-F-ANG-SHLD | 21033814440 | M12-PCB-THT-2PC-4P-DCOD-F-ANG-SHLD |  |  |  | SCH/Connector.SchLib | CON5 | ../altium_lib_private/PCB/Harting.PcbLib | M12-PCB-THT-2PC-4P-DCOD-F-ANG-SHLD |  | Connector | https://b2b.harting.com/files/download/PRD/PDF_TS/21033814440_100651928DRW000C.pdf | HARTING | 21033814440 | Digi-Key | 1195-6502-ND
DuraClick_1x4_VERT_SMD | 5600200420 | DuraClik Wire-to-Board Header, Single Row, Vertical, 4 Circuits, Tin (Sn) Over Nickel, Natural | Molex |  |  | SCH/Connector.SchLib | CON4 | ../altium_lib_private/PCB/Molex.PcbLib | 5600200420 |  | Connector | https://www.molex.com/en-us/products/part-detail/5600200420 | Molex | 5600200420 | Digi-Key | WM10864CT-ND
ETH_THT_RA_Schielded | 615008160121 | CONN MOD JACK 8P8C R/A SHIELDED | GENERIC |  |  | SCH/Connector.SchLib | RJ-45 ETH W/O LED | ../altium_lib_private/PCB/Wuerth.PcbLib | ETH_615008160121 |  | Connector | we-online.com/components/products/datasheet/615008160121.pdf | Würth | 615008160121 | Digi-Key | 732-615008160121-ND |  |  |  |  | HCTL | HC-RJ45-059-1-4-H | LCSC | C3000201
ETH_THT_Vert_Schielded | 615008160421 | CONN MOD JACK 8P8C VERT SHIELDED | GENERIC |  |  | SCH/Connector.SchLib | RJ-45 ETH W/O LED | ../altium_lib_private/PCB/Wuerth.PcbLib | ETH_615008160421 |  | Connector | https://www.we-online.com/components/products/datasheet/615008160421.pdf | Würth | 615008160421 | Digi-Key | 732-615008160421-ND |  |  |  |  | HCTL | HC-RJ45-5224-1-4 | LCSC | C3010560
ETH_THT_RA_Schielded_CAT5e | 855055113 | CONN MOD JACK 8P8C R/A SHIELDED CAT5e | Molex |  |  | SCH/Connector.SchLib | RJ-45 ETH W/O LED | ../altium_lib_private/PCB/Molex.PcbLib | 855055113 |  | Connector | https://www.molex.com/en-us/products/part-detail/855055113?display=pdf&download=true | Molex | 855055113 | Digi-Key | WM4192-ND
GSP1.9203.1 | GSP1.9203.1 | IEC Gerätestecker C14 oder C18, Schraubmontage, rückseitig, PCB-Anschlüsse | Schurter |  |  | SCH/Connector.SchLib | CON3_MAINS | ../altium_lib_private/PCB/Schurter.PcbLib | GSP1.9203.1 |  | Connector | https://www.schurter.com/de/datasheet/GSP1 | Schurter | GSP1.9203.1 | Digi-Key | 486-4820-ND
Tab_025_THT | 6.35mmx0.81mm Tab THT | CONN QC TAB 0.250 SOLDER | GENERIC |  |  | SCH/Connector.SchLib | CON1 | PCB/THT_Connectors.PcbLib | Tab_THT_635 |  | Connector | https://www.te.com/usa-en/product-1217861-1.datasheet.pdf | TE Connectivity AMP Connectors | 1217861-1 | Digi-Key | A100452CT-ND |  |  |  |  | TE Connectivity | 1217861-1 | LCSC | C428480
Microfit_3.0_2x2_VERT_THT | 430450412 | Micro-Fit 3.0 Vertical Header, 3.00mm Pitch, Dual Row, 4 Circuits, with PCB Polarizing Peg, Tin, Glow-Wire Capable, Black |  |  |  | SCH/Connector.SchLib | CON4 | ../altium_lib_private/PCB/Molex.PcbLib | 430450412 |  | Connector | https://tools.molex.com/pdm_docs/sd/430450412_sd.pdf | Molex | 430450412 | Digi-Key | WM1790-ND
Microfit_3.0_1x2_VERT_THT | 430450212 | Micro-Fit 3.0 Vertical Header, 3.00mm Pitch, Dual Row, 2 Circuits, with PCB Polarizing Peg, Tin, Glow-Wire Capable, Black |  |  |  | SCH/Connector.SchLib | CON2 | ../altium_lib_private/PCB/Molex.PcbLib | 430450212 |  | Connector | https://tools.molex.com/pdm_docs/ps/PS-43045.pdf | Molex | 430450212 | Digi-Key | WM1789-ND
DuraClick_1x2_VERT_SMD | 5600200220 | DuraClik Wire-to-Board Header, Single Row, Vertical, 2 Circuits, Tin (Sn) Over Nickel, Natural | Molex |  |  | SCH/Connector.SchLib | CON2 | ../altium_lib_private/PCB/Molex.PcbLib | 5600200220 |  | Connector | https://www.molex.com/en-us/products/part-detail/5600200220 | Molex | 5600200220 | Digi-Key | WM10862CT-ND
MC1.5/2-G-3.81 | MC1.5/2-G-3.81 | Phoenix contact MC 1,5/ 2-G-3,81 | Phoenix |  |  | SCH/Connector.SchLib | CON2 | PCB/Phoenix.PcbLib | MC1.5/2-G-3.81 |  | Connector | https://www.phoenixcontact.com/en-us/products/pcb-header-mc-15-2-g-381-1803277?type=pdf | Phoenix | 1803277 | Digi-Key | 277-1206-ND
MC1.5/3-G-3.81 | MC1.5/3-G-3.81 | Phoenix contact MC 1,5/ 3-G-3,81 | Phoenix |  |  | SCH/Connector.SchLib | CON3 | PCB/Phoenix.PcbLib | MC1.5/3-G-3.81 |  | Connector | https://www.phoenixcontact.com/en-us/products/pcb-header-mc-15-3-g-381-1803280?type=pdf | Phoenix | 1803280 | Digi-Key | 277-1207-ND
MC1.5/4-G-3.81 | MC1.5/4-G-3.81 | Phoenix contact MC 1,5/ 4-G-3,81 | Phoenix |  |  | SCH/Connector.SchLib | CON4 | PCB/Phoenix.PcbLib | MC1.5/4-G-3.81 |  | Connector | https://www.phoenixcontact.com/en-us/products/pcb-header-mc-15-4-g-381-1803293?type=pdf | Phoenix | 1803293 | Digi-Key | 277-1208-ND
MC1.5/5-G-3.81 | MC1.5/5-G-3.81 | Phoenix contact MC 1,5/ 5-G-3,81 | Phoenix |  |  | SCH/Connector.SchLib | CON5 | PCB/Phoenix.PcbLib | MC1.5/5-G-3.81 |  | Connector | https://www.phoenixcontact.com/en-us/products/pcb-header-mc-15-5-g-381-1803303?type=pdf | Phoenix | 1803303 | Digi-Key | 277-1209-ND
MC1.5/6-G-3.81 | MC1.5/6-G-3.81 | Phoenix contact MC 1,5/ 6-G-3,81 | Phoenix |  |  | SCH/Connector.SchLib | CON6 | PCB/Phoenix.PcbLib | MC1.5/6-G-3.81 |  | Connector | https://www.phoenixcontact.com/en-us/products/pcb-header-mc-15-6-g-381-1803316?type=pdf | Phoenix | 1803316 | Digi-Key | 277-1210-ND
MC1.5/7-G-3.81 | MC1.5/7-G-3.81 | Phoenix contact MC 1,5/ 7-G-3,81 | Phoenix |  |  | SCH/Connector.SchLib | CON7 | PCB/Phoenix.PcbLib | MC1.5/7-G-3.81 |  | Connector | https://www.phoenixcontact.com/en-us/products/pcb-header-mc-15-7-g-381-1803329?type=pdf | Phoenix | 1803329 | Digi-Key | 277-1211-ND
MC1.5/8-G-3.81 | MC1.5/8-G-3.81 | Phoenix contact MC 1,5/ 8-G-3,81 | Phoenix |  |  | SCH/Connector.SchLib | CON8 | PCB/Phoenix.PcbLib | MC1.5/8-G-3.81 |  | Connector | https://www.phoenixcontact.com/en-us/products/pcb-header-mc-15-8-g-381-1803332?type=pdf | Phoenix | 1803332 | Digi-Key | 277-1212-ND
MC1.5/9-G-3.81 | MC1.5/9-G-3.81 | Phoenix contact MC 1,5/ 9-G-3,81 | Phoenix |  |  | SCH/Connector.SchLib | CON9 | PCB/Phoenix.PcbLib | MC1.5/9-G-3.81 |  | Connector | https://www.phoenixcontact.com/en-us/products/pcb-header-mc-15-9-g-381-1803345?type=pdf | Phoenix | 1803345 | Digi-Key | 277-1213-ND
MC1.5/10-G-3.81 | MC1.5/10-G-3.81 | Phoenix contact MC 1,5/ 10-G-3,81 | Phoenix |  |  | SCH/Connector.SchLib | CON10 | PCB/Phoenix.PcbLib | MC1.5/10-G-3.81 |  | Connector | https://www.phoenixcontact.com/en-us/products/pcb-header-mc-1510-g-381-1803358?type=pdf | Phoenix | 1803358 | Digi-Key | 277-1214-ND
MC1.5/11-G-3.81 | MC1.5/11-G-3.81 | Phoenix contact MC 1,5/ 11-G-3,81 | Phoenix |  |  | SCH/Connector.SchLib | CON11 | PCB/Phoenix.PcbLib | MC1.5/11-G-3.81 |  | Connector | https://www.phoenixcontact.com/en-us/products/pcb-header-mc-1511-g-381-1803361?type=pdf | Phoenix | 1803361 | Digi-Key | 277-1215-ND
MC1.5/12-G-3.81 | MC1.5/12-G-3.81 | Phoenix contact MC 1,5/ 12-G-3,81 | Phoenix |  |  | SCH/Connector.SchLib | CON12 | PCB/Phoenix.PcbLib | MC1.5/12-G-3.81 |  | Connector | https://www.phoenixcontact.com/en-us/products/pcb-header-mc-1512-g-381-1803374?type=pdf | Phoenix | 1803374 | Digi-Key | 277-1216-ND
MC1.5/13-G-3.81 | MC1.5/13-G-3.81 | Phoenix contact MC 1,5/ 13-G-3,81 | Phoenix |  |  | SCH/Connector.SchLib | CON13 | PCB/Phoenix.PcbLib | MC1.5/13-G-3.81 |  | Connector | https://www.phoenixcontact.com/en-us/products/pcb-header-mc-1513-g-381-1803387?type=pdf | Phoenix | 1803387 | Digi-Key | 277-1217-ND
MC1.5/14-G-3.81 | MC1.5/14-G-3.81 | Phoenix contact MC 1,5/ 14-G-3,81 | Phoenix |  |  | SCH/Connector.SchLib | CON14 | PCB/Phoenix.PcbLib | MC1.5/14-G-3.81 |  | Connector | https://www.phoenixcontact.com/en-us/products/pcb-header-mc-1514-g-381-1803390?type=pdf | Phoenix | 1803390 | Digi-Key | 277-1218-ND
MC1.5/15-G-3.81 | MC1.5/15-G-3.81 | Phoenix contact MC 1,5/ 15-G-3,81 | Phoenix |  |  | SCH/Connector.SchLib | CON15 | PCB/Phoenix.PcbLib | MC1.5/15-G-3.81 |  | Connector | https://www.phoenixcontact.com/en-us/products/pcb-header-mc-1515-g-381-1803400?type=pdf | Phoenix | 1803400 | Digi-Key | 277-1219-ND
MC1.5/16-G-3.81 | MC1.5/16-G-3.81 | Phoenix contact MC 1,5/ 16-G-3,81 | Phoenix |  |  | SCH/Connector.SchLib | CON16 | PCB/Phoenix.PcbLib | MC1.5/16-G-3.81 |  | Connector | https://www.phoenixcontact.com/en-us/products/pcb-header-mc-1516-g-381-1803413?type=pdf | Phoenix | 1803413 | Digi-Key | 277-1220-ND
MC1.5/17-G-3.81 | MC1.5/17-G-3.81 | Phoenix contact MC 1,5/ 17-G-3,81 | Phoenix |  |  | SCH/Connector.SchLib | CON17 | PCB/Phoenix.PcbLib | MC1.5/17-G-3.81 |  | Connector | https://www.phoenixcontact.com/en-us/products/pcb-header-mc-1517-g-381-1841307?type=pdf | Phoenix | 1841307 | Digi-Key | 1841307-ND
MC1.5/18-G-3.81 | MC1.5/18-G-3.81 | Phoenix contact MC 1,5/ 18-G-3,81 | Phoenix |  |  | SCH/Connector.SchLib | CON18 | PCB/Phoenix.PcbLib | MC1.5/18-G-3.81 |  | Connector | https://www.phoenixcontact.com/en-us/products/pcb-header-mc-1518-g-381-1841297?type=pdf | Phoenix | 1841297 | Digi-Key | 277-14177-ND
MC1.5/19-G-3.81 | MC1.5/19-G-3.81 | Phoenix contact MC 1,5/ 19-G-3,81 | Phoenix |  |  | SCH/Connector.SchLib | CON19 | PCB/Phoenix.PcbLib | MC1.5/19-G-3.81 |  | Connector | https://www.phoenixcontact.com/en-us/products/pcb-header-mc-1519-g-381-1841284?type=pdf | Phoenix | 1841284 | Digi-Key | 1841284-ND
MC1.5/20-G-3.81 | MC1.5/20-G-3.81 | Phoenix contact MC 1,5/ 20-G-3,81 | Phoenix |  |  | SCH/Connector.SchLib | CON20 | PCB/Phoenix.PcbLib | MC1.5/20-G-3.81 |  | Connector | https://www.phoenixcontact.com/en-us/products/pcb-header-mc-1520-g-381-1841271?type=pdf | Phoenix | 1841271 | Digi-Key | 277-6649-ND
DuraClick_1x8_VERT_SMD | 5600200820 | DuraClik Wire-to-Board Header, Single Row, Vertical, 8 Circuits, Tin (Sn) Over Nickel, Natural | Molex |  |  | SCH/Connector.SchLib | CON8 | ../altium_lib_private/PCB/Molex.PcbLib | 5600200820 |  | Connector | https://www.molex.com/en-us/products/part-detail/5600200820 | Molex | 5600200820 | Digi-Key | WM10868CT-ND
M12-PCB-THT-2PC-4P-DCOD-M-VERT | 21033811418 | M12-PCB-THT-2PC-4P-DCOD-M-VERT | Harting |  |  | SCH/Connector.SchLib | CON5 | ../altium_lib_private/PCB/Harting.PcbLib | M12-PCB-THT-2PC-4P-DCOD-M-VERT |  | Connector | https://b2b.harting.com/files/download/PRD/PDF_DS/PDF_DS_21033811418_EN.pdf | HARTING | 21033811418 | Digi-Key | 1195-8779-ND
USB-B-CUI | USB-B-CUI | USB-B CUI UJ2-BH-TH | CUI |  |  | SCH/Connector.SchLib | CON4-M_USB | PCB/USB.PcbLib | USB-B_CUI_UJ2-BH-TH |  | Connector | https://www.cuidevices.com/product/resource/uj2-bh-th.pdf | CUI Devices | UJ2-BH-1-TH | Digi-Key | 102-3999-ND
RJ12-PULSE-E5566-Q0LK22-L | RJ12 | RJ12 Pulse E5566-Q0LK22-L | Pulse |  |  | SCH/Connector.SchLib | CON6 | PCB/RJ.PcbLib | RJ12-PULSE-E5566-Q0LK22-L |  | Connector | https://productfinder.pulseelectronics.com/api/open/part-attachments/datasheet/E5566-Q0LK22-L | Pulse Electronics | E5566-Q0LK22-L | Digi-Key | 553-2258-ND
770-803/011-000 | 770-803/011-000 | Wago 770-803/011-000 | Wago |  |  | SCH/Connector.SchLib | CON3_MAINS | PCB/Wago.PcbLib | 770-803/011-000 |  | Connector | https://www.wago.com/global/pluggable-connectors/socket-for-pcbs/p/770-803_011-000 | WAGO Corporation | 770-803/011-000 | Digi-Key | 2946-770-803/011-000-ND
770-813/011-000 | 770-813/011-000 | Wago 770-813/011-000 | Wago |  |  | SCH/Connector.SchLib | CON3_MAINS | PCB/Wago.PcbLib | 770-813/011-000 |  | Connector | https://www.wago.com/global/pluggable-connectors/plug-for-pcbs/p/770-813_011-000 | WAGO Corporation | 770-813/011-000 | Digi-Key | 2946-770-813/011-000-ND
CF31241D0R0-05-NH | FFC 24 Pos | CONN FFC BOTTOM 24POS 0.5MM R/A | Cvilux USA |  |  | SCH/Connector.SchLib | CON24-2M | PCB/FPC.PcbLib | CON_FPC24_CF31241D0R0 |  | Connector | https://www.cvilux.com/uploads/drawings/101/073/CF3103S.pdf | Cvilux USA | CF31241D0R0-05-NH | Digi-Key | 2987-CF31241D0R0-05-NHCT-ND
FPC_31_P0845_Solder | FPC_P0845_Solder | FPC Solder contacts with 0.845mm Pitch and 31 Pin |  |  |  | SCH/Connector.SchLib | CON31 | PCB/FPC.PcbLib | CON_FPC31_P0845 |  | Connector
SLB4-F GREEN-YELLOW | SLB4-F GREEN-YELLOW | SLB4-F Insulated, rigid, Ø 4 mm, accepting spring-loaded Ø 4 mm plugs with rigid insulating sleeve. Machined brass. Insulation material UL94 V-0. The socket is screwed into pre-drilled panels of plastic, metal, etc. Flat connecting tab 4.8 mm × 0.8 mm. | Stäubli |  |  | SCH/Connector.SchLib | CON1 |  |  |  | Connector | https://www.staubli.com/content/dam/ecs/technical-documentation/datasheets/TM/23.3000_en.pdf | Stäubli Electrical Connectors | 23.3000-20 | Distrelec | 14021770
SLB4-F BLACK | SLB4-F BLACK | SLB4-F Insulated, rigid, Ø 4 mm, accepting spring-loaded Ø 4 mm plugs with rigid insulating sleeve. Machined brass. Insulation material UL94 V-0. The socket is screwed into pre-drilled panels of plastic, metal, etc. Flat connecting tab 4.8 mm × 0.8 mm. | Stäubli |  |  | SCH/Connector.SchLib | CON1 |  |  |  | Connector | https://www.staubli.com/content/dam/ecs/technical-documentation/datasheets/TM/23.3000_en.pdf | Stäubli Electrical Connectors | 23.3000-21 | Distrelec | 14021767
SLB4-F RED | SLB4-F RED | SLB4-F Insulated, rigid, Ø 4 mm, accepting spring-loaded Ø 4 mm plugs with rigid insulating sleeve. Machined brass. Insulation material UL94 V-0. The socket is screwed into pre-drilled panels of plastic, metal, etc. Flat connecting tab 4.8 mm × 0.8 mm. | Stäubli |  |  | SCH/Connector.SchLib | CON1 |  |  |  | Connector | https://www.staubli.com/content/dam/ecs/technical-documentation/datasheets/TM/23.3000_en.pdf | Stäubli Electrical Connectors | 23.3000-22 | Distrelec | 14021765
SLB4-F BLUE | SLB4-F BLUE | SLB4-F Insulated, rigid, Ø 4 mm, accepting spring-loaded Ø 4 mm plugs with rigid insulating sleeve. Machined brass. Insulation material UL94 V-0. The socket is screwed into pre-drilled panels of plastic, metal, etc. Flat connecting tab 4.8 mm × 0.8 mm. | Stäubli |  |  | SCH/Connector.SchLib | CON1 |  |  |  | Connector | https://www.staubli.com/content/dam/ecs/technical-documentation/datasheets/TM/23.3000_en.pdf | Stäubli Electrical Connectors | 23.3000-23 | Distrelec | 14021766
SLB4-F YELLOW | SLB4-F YELLOW | SLB4-F Insulated, rigid, Ø 4 mm, accepting spring-loaded Ø 4 mm plugs with rigid insulating sleeve. Machined brass. Insulation material UL94 V-0. The socket is screwed into pre-drilled panels of plastic, metal, etc. Flat connecting tab 4.8 mm × 0.8 mm. | Stäubli |  |  | SCH/Connector.SchLib | CON1 |  |  |  | Connector | https://www.staubli.com/content/dam/ecs/technical-documentation/datasheets/TM/23.3000_en.pdf | Stäubli Electrical Connectors | 23.3000-24 | Distrelec | 14021768
SLB4-F GREEN | SLB4-F GREEN | SLB4-F Insulated, rigid, Ø 4 mm, accepting spring-loaded Ø 4 mm plugs with rigid insulating sleeve. Machined brass. Insulation material UL94 V-0. The socket is screwed into pre-drilled panels of plastic, metal, etc. Flat connecting tab 4.8 mm × 0.8 mm. | Stäubli |  |  | SCH/Connector.SchLib | CON1 |  |  |  | Connector | https://www.staubli.com/content/dam/ecs/technical-documentation/datasheets/TM/23.3000_en.pdf | Stäubli Electrical Connectors | 23.3000-25 | Distrelec | 14021769
SLB4-F PURPLE | SLB4-F PURPLE | SLB4-F Insulated, rigid, Ø 4 mm, accepting spring-loaded Ø 4 mm plugs with rigid insulating sleeve. Machined brass. Insulation material UL94 V-0. The socket is screwed into pre-drilled panels of plastic, metal, etc. Flat connecting tab 4.8 mm × 0.8 mm. | Stäubli |  |  | SCH/Connector.SchLib | CON1 |  |  |  | Connector | https://www.staubli.com/content/dam/ecs/technical-documentation/datasheets/TM/23.3000_en.pdf | Stäubli Electrical Connectors | 23.3000-26 | Distrelec | 30136205
SLB4-F BROWN | SLB4-F BROWN | SLB4-F Insulated, rigid, Ø 4 mm, accepting spring-loaded Ø 4 mm plugs with rigid insulating sleeve. Machined brass. Insulation material UL94 V-0. The socket is screwed into pre-drilled panels of plastic, metal, etc. Flat connecting tab 4.8 mm × 0.8 mm. | Stäubli |  |  | SCH/Connector.SchLib | CON1 |  |  |  | Connector | https://www.staubli.com/content/dam/ecs/technical-documentation/datasheets/TM/23.3000_en.pdf | Stäubli Electrical Connectors | 23.3000-27 | Distrelec | 14022426
SLB4-F GREY | SLB4-F GREY | SLB4-F Insulated, rigid, Ø 4 mm, accepting spring-loaded Ø 4 mm plugs with rigid insulating sleeve. Machined brass. Insulation material UL94 V-0. The socket is screwed into pre-drilled panels of plastic, metal, etc. Flat connecting tab 4.8 mm × 0.8 mm. | Stäubli |  |  | SCH/Connector.SchLib | CON1 |  |  |  | Connector | https://www.staubli.com/content/dam/ecs/technical-documentation/datasheets/TM/23.3000_en.pdf | Stäubli Electrical Connectors | 23.3000-28 | Distrelec | 14022425
SLB4-F WHITE | SLB4-F WHITE | SLB4-F Insulated, rigid, Ø 4 mm, accepting spring-loaded Ø 4 mm plugs with rigid insulating sleeve. Machined brass. Insulation material UL94 V-0. The socket is screwed into pre-drilled panels of plastic, metal, etc. Flat connecting tab 4.8 mm × 0.8 mm. | Stäubli |  |  | SCH/Connector.SchLib | CON1 |  |  |  | Connector | https://www.staubli.com/content/dam/ecs/technical-documentation/datasheets/TM/23.3000_en.pdf | Stäubli Electrical Connectors | 23.3000-29 | Distrelec | 14021772
SLB4-F6.3 GREEN-YELLOW | SLB4-F6.3 GREEN-YELLOW | SLB4-F6.3 Insulated, rigid, Ø 4 mm, accepting spring-loaded Ø 4 mm plugs with rigid insulating sleeve. Machined brass. Insulation material UL94 V-0. The socket is screwed into pre-drilled panels of plastic, metal, etc. Flat connecting tab 6.3 mm x 0.8 mm. | Stäubli |  |  | SCH/Connector.SchLib | CON1 | PCB/Stäubli.PcbLib | SLB4-F6.3-GREEN-YELLOW |  | Connector | https://www.staubli.com/content/dam/ecs/technical-documentation/datasheets/TM/23.3060_en.pdf | Stäubli Electrical Connectors | 23.3060-20 | Distrelec | 30136216
SLB4-F6.3 BLACK | SLB4-F6.3 BLACK | SLB4-F6.3 Insulated, rigid, Ø 4 mm, accepting spring-loaded Ø 4 mm plugs with rigid insulating sleeve. Machined brass. Insulation material UL94 V-0. The socket is screwed into pre-drilled panels of plastic, metal, etc. Flat connecting tab 6.3 mm x 0.8 mm. | Stäubli |  |  | SCH/Connector.SchLib | CON1 | PCB/Stäubli.PcbLib | SLB4-F6.3-BLACK |  | Connector | https://www.staubli.com/content/dam/ecs/technical-documentation/datasheets/TM/23.3060_en.pdf | Stäubli Electrical Connectors | 23.3060-21 | Distrelec | 30136217
SLB4-F6.3 RED | SLB4-F6.3 RED | SLB4-F6.3 Insulated, rigid, Ø 4 mm, accepting spring-loaded Ø 4 mm plugs with rigid insulating sleeve. Machined brass. Insulation material UL94 V-0. The socket is screwed into pre-drilled panels of plastic, metal, etc. Flat connecting tab 6.3 mm x 0.8 mm. | Stäubli |  |  | SCH/Connector.SchLib | CON1 | PCB/Stäubli.PcbLib | SLB4-F6.3-RED |  | Connector | https://www.staubli.com/content/dam/ecs/technical-documentation/datasheets/TM/23.3060_en.pdf | Stäubli Electrical Connectors | 23.3060-22 | Distrelec | 30136218
SLB4-F6.3 BLUE | SLB4-F6.3 BLUE | SLB4-F6.3 Insulated, rigid, Ø 4 mm, accepting spring-loaded Ø 4 mm plugs with rigid insulating sleeve. Machined brass. Insulation material UL94 V-0. The socket is screwed into pre-drilled panels of plastic, metal, etc. Flat connecting tab 6.3 mm x 0.8 mm. | Stäubli |  |  | SCH/Connector.SchLib | CON1 | PCB/Stäubli.PcbLib | SLB4-F6.3-BLUE |  | Connector | https://www.staubli.com/content/dam/ecs/technical-documentation/datasheets/TM/23.3060_en.pdf | Stäubli Electrical Connectors | 23.3060-23 | Distrelec | 30136219
SLB4-F6.3 YELLOW | SLB4-F6.3 YELLOW | SLB4-F6.3 Insulated, rigid, Ø 4 mm, accepting spring-loaded Ø 4 mm plugs with rigid insulating sleeve. Machined brass. Insulation material UL94 V-0. The socket is screwed into pre-drilled panels of plastic, metal, etc. Flat connecting tab 6.3 mm x 0.8 mm. | Stäubli |  |  | SCH/Connector.SchLib | CON1 | PCB/Stäubli.PcbLib | SLB4-F6.3-YELLOW |  | Connector | https://www.staubli.com/content/dam/ecs/technical-documentation/datasheets/TM/23.3060_en.pdf | Stäubli Electrical Connectors | 23.3060-24 | Distrelec | 30136220
SLB4-F6.3 GREEN | SLB4-F6.3 GREEN | SLB4-F6.3 Insulated, rigid, Ø 4 mm, accepting spring-loaded Ø 4 mm plugs with rigid insulating sleeve. Machined brass. Insulation material UL94 V-0. The socket is screwed into pre-drilled panels of plastic, metal, etc. Flat connecting tab 6.3 mm x 0.8 mm. | Stäubli |  |  | SCH/Connector.SchLib | CON1 | PCB/Stäubli.PcbLib | SLB4-F6.3-GREEN |  | Connector | https://www.staubli.com/content/dam/ecs/technical-documentation/datasheets/TM/23.3060_en.pdf | Stäubli Electrical Connectors | 23.3060-25 | Distrelec | 30136221
SLB4-F6.3 PURPLE | SLB4-F6.3 PURPLE | SLB4-F6.3 Insulated, rigid, Ø 4 mm, accepting spring-loaded Ø 4 mm plugs with rigid insulating sleeve. Machined brass. Insulation material UL94 V-0. The socket is screwed into pre-drilled panels of plastic, metal, etc. Flat connecting tab 6.3 mm x 0.8 mm. | Stäubli |  |  | SCH/Connector.SchLib | CON1 | PCB/Stäubli.PcbLib | SLB4-F6.3-PURPLE |  | Connector | https://www.staubli.com/content/dam/ecs/technical-documentation/datasheets/TM/23.3060_en.pdf | Stäubli Electrical Connectors | 23.3060-26 | Distrelec | 30136222
SLB4-F6.3 BROWN | SLB4-F6.3 BROWN | SLB4-F6.3 Insulated, rigid, Ø 4 mm, accepting spring-loaded Ø 4 mm plugs with rigid insulating sleeve. Machined brass. Insulation material UL94 V-0. The socket is screwed into pre-drilled panels of plastic, metal, etc. Flat connecting tab 6.3 mm x 0.8 mm. | Stäubli |  |  | SCH/Connector.SchLib | CON1 | PCB/Stäubli.PcbLib | SLB4-F6.3-BROWN |  | Connector | https://www.staubli.com/content/dam/ecs/technical-documentation/datasheets/TM/23.3060_en.pdf | Stäubli Electrical Connectors | 23.3060-27 | Distrelec | 30136223
SLB4-F6.3 GREY | SLB4-F6.3 GREY | SLB4-F6.3 Insulated, rigid, Ø 4 mm, accepting spring-loaded Ø 4 mm plugs with rigid insulating sleeve. Machined brass. Insulation material UL94 V-0. The socket is screwed into pre-drilled panels of plastic, metal, etc. Flat connecting tab 6.3 mm x 0.8 mm. | Stäubli |  |  | SCH/Connector.SchLib | CON1 | PCB/Stäubli.PcbLib | SLB4-F6.3-GREY |  | Connector | https://www.staubli.com/content/dam/ecs/technical-documentation/datasheets/TM/23.3060_en.pdf | Stäubli Electrical Connectors | 23.3060-28 | Distrelec | 30136224
SLB4-F6.3 WHITE | SLB4-F6.3 WHITE | SLB4-F6.3 Insulated, rigid, Ø 4 mm, accepting spring-loaded Ø 4 mm plugs with rigid insulating sleeve. Machined brass. Insulation material UL94 V-0. The socket is screwed into pre-drilled panels of plastic, metal, etc. Flat connecting tab 6.3 mm x 0.8 mm. | Stäubli |  |  | SCH/Connector.SchLib | CON1 | PCB/Stäubli.PcbLib | SLB4-F6.3-WHITE |  | Connector | https://www.staubli.com/content/dam/ecs/technical-documentation/datasheets/TM/23.3060_en.pdf | Stäubli Electrical Connectors | 23.3060-29
XEB-1R GREEN-YELLOW | XEB-1R GREEN-YELLOW | XEB-1R Insulated, rigid, Ø 4 mm, accepting spring-loaded Ø 4 mm plugs with rigid insulating sleeve. Brass sheet. The socket consists of two insulated, semi-circular contacts, which are connected to each other when a plug is inserted (switch function). The socket is screwed into pre-drilled panels of plastic, metal, etc. 2 × Flat connecting tab 4.8 mm × 0.8 mm. | Stäubli |  |  | SCH/Connector.SchLib | CON2 |  |  |  | Connector | https://www.staubli.com/content/dam/ecs/technical-documentation/datasheets/TM/66.9131_en.pdf | Stäubli Electrical Connectors | 66.9131-20
XEB-1R BLACK | XEB-1R BLACK | XEB-1R Insulated, rigid, Ø 4 mm, accepting spring-loaded Ø 4 mm plugs with rigid insulating sleeve. Brass sheet. The socket consists of two insulated, semi-circular contacts, which are connected to each other when a plug is inserted (switch function). The socket is screwed into pre-drilled panels of plastic, metal, etc. 2 × Flat connecting tab 4.8 mm × 0.8 mm. | Stäubli |  |  | SCH/Connector.SchLib | CON2 |  |  |  | Connector | https://www.staubli.com/content/dam/ecs/technical-documentation/datasheets/TM/66.9131_en.pdf | Stäubli Electrical Connectors | 66.9131-21 | Distrelec | 14021779
XEB-1R RED | XEB-1R RED | XEB-1R Insulated, rigid, Ø 4 mm, accepting spring-loaded Ø 4 mm plugs with rigid insulating sleeve. Brass sheet. The socket consists of two insulated, semi-circular contacts, which are connected to each other when a plug is inserted (switch function). The socket is screwed into pre-drilled panels of plastic, metal, etc. 2 × Flat connecting tab 4.8 mm × 0.8 mm. | Stäubli |  |  | SCH/Connector.SchLib | CON2 |  |  |  | Connector | https://www.staubli.com/content/dam/ecs/technical-documentation/datasheets/TM/66.9131_en.pdf | Stäubli Electrical Connectors | 66.9131-22 | Distrelec | 14021780
XEB-1R BLUE | XEB-1R BLUE | XEB-1R Insulated, rigid, Ø 4 mm, accepting spring-loaded Ø 4 mm plugs with rigid insulating sleeve. Brass sheet. The socket consists of two insulated, semi-circular contacts, which are connected to each other when a plug is inserted (switch function). The socket is screwed into pre-drilled panels of plastic, metal, etc. 2 × Flat connecting tab 4.8 mm × 0.8 mm. | Stäubli |  |  | SCH/Connector.SchLib | CON2 |  |  |  | Connector | https://www.staubli.com/content/dam/ecs/technical-documentation/datasheets/TM/66.9131_en.pdf | Stäubli Electrical Connectors | 66.9131-23 | Distrelec | 14021781
XEB-1R YELLOW | XEB-1R YELLOW | XEB-1R Insulated, rigid, Ø 4 mm, accepting spring-loaded Ø 4 mm plugs with rigid insulating sleeve. Brass sheet. The socket consists of two insulated, semi-circular contacts, which are connected to each other when a plug is inserted (switch function). The socket is screwed into pre-drilled panels of plastic, metal, etc. 2 × Flat connecting tab 4.8 mm × 0.8 mm. | Stäubli |  |  | SCH/Connector.SchLib | CON2 |  |  |  | Connector | https://www.staubli.com/content/dam/ecs/technical-documentation/datasheets/TM/66.9131_en.pdf | Stäubli Electrical Connectors | 66.9131-24
XEB-1R GREEN | XEB-1R GREEN | XEB-1R Insulated, rigid, Ø 4 mm, accepting spring-loaded Ø 4 mm plugs with rigid insulating sleeve. Brass sheet. The socket consists of two insulated, semi-circular contacts, which are connected to each other when a plug is inserted (switch function). The socket is screwed into pre-drilled panels of plastic, metal, etc. 2 × Flat connecting tab 4.8 mm × 0.8 mm. | Stäubli |  |  | SCH/Connector.SchLib | CON2 |  |  |  | Connector | https://www.staubli.com/content/dam/ecs/technical-documentation/datasheets/TM/66.9131_en.pdf | Stäubli Electrical Connectors | 66.9131-25
XEB-1R PURPLE | XEB-1R PURPLE | XEB-1R Insulated, rigid, Ø 4 mm, accepting spring-loaded Ø 4 mm plugs with rigid insulating sleeve. Brass sheet. The socket consists of two insulated, semi-circular contacts, which are connected to each other when a plug is inserted (switch function). The socket is screwed into pre-drilled panels of plastic, metal, etc. 2 × Flat connecting tab 4.8 mm × 0.8 mm. | Stäubli |  |  | SCH/Connector.SchLib | CON2 |  |  |  | Connector | https://www.staubli.com/content/dam/ecs/technical-documentation/datasheets/TM/66.9131_en.pdf | Stäubli Electrical Connectors | 66.9131-26
XEB-1R WHITE | XEB-1R WHITE | XEB-1R Insulated, rigid, Ø 4 mm, accepting spring-loaded Ø 4 mm plugs with rigid insulating sleeve. Brass sheet. The socket consists of two insulated, semi-circular contacts, which are connected to each other when a plug is inserted (switch function). The socket is screwed into pre-drilled panels of plastic, metal, etc. 2 × Flat connecting tab 4.8 mm × 0.8 mm. | Stäubli |  |  | SCH/Connector.SchLib | CON2 |  |  |  | Connector | https://www.staubli.com/content/dam/ecs/technical-documentation/datasheets/TM/66.9131_en.pdf | Stäubli Electrical Connectors | 66.9131-29
SLB4-E GREEN-YELLOW | SLB4-E GREEN-YELLOW | SLB4-E Insulated, rigid, Ø 4 mm, accepting spring-loaded Ø 4 mm plugs with rigid insulating sleeve. Machined brass. Insulation material UL94 V-0. The socket is screwed into pre-drilled panels of plastic, metal, etc. Solder connection. | Stäubli |  |  | SCH/Connector.SchLib | CON1 |  |  |  | Connector | https://www.staubli.com/content/dam/ecs/technical-documentation/datasheets/TM/49.7049_en.pdf | Stäubli Electrical Connectors | 49.7049-20 | Distrelec | 30223684
SLB4-E BLACK | SLB4-E BLACK | SLB4-E Insulated, rigid, Ø 4 mm, accepting spring-loaded Ø 4 mm plugs with rigid insulating sleeve. Machined brass. Insulation material UL94 V-0. The socket is screwed into pre-drilled panels of plastic, metal, etc. Solder connection. | Stäubli |  |  | SCH/Connector.SchLib | CON1 |  |  |  | Connector | https://www.staubli.com/content/dam/ecs/technical-documentation/datasheets/TM/49.7049_en.pdf | Stäubli Electrical Connectors | 49.7049-21 | Distrelec | 30136412
SLB4-E RED | SLB4-E RED | SLB4-E Insulated, rigid, Ø 4 mm, accepting spring-loaded Ø 4 mm plugs with rigid insulating sleeve. Machined brass. Insulation material UL94 V-0. The socket is screwed into pre-drilled panels of plastic, metal, etc. Solder connection. | Stäubli |  |  | SCH/Connector.SchLib | CON1 |  |  |  | Connector | https://www.staubli.com/content/dam/ecs/technical-documentation/datasheets/TM/49.7049_en.pdf | Stäubli Electrical Connectors | 49.7049-22 | Distrelec | 30136413
SLB4-E BLUE | SLB4-E BLUE | SLB4-E Insulated, rigid, Ø 4 mm, accepting spring-loaded Ø 4 mm plugs with rigid insulating sleeve. Machined brass. Insulation material UL94 V-0. The socket is screwed into pre-drilled panels of plastic, metal, etc. Solder connection. | Stäubli |  |  | SCH/Connector.SchLib | CON1 |  |  |  | Connector | https://www.staubli.com/content/dam/ecs/technical-documentation/datasheets/TM/49.7049_en.pdf | Stäubli Electrical Connectors | 49.7049-23
SLB4-E YELLOW | SLB4-E YELLOW | SLB4-E Insulated, rigid, Ø 4 mm, accepting spring-loaded Ø 4 mm plugs with rigid insulating sleeve. Machined brass. Insulation material UL94 V-0. The socket is screwed into pre-drilled panels of plastic, metal, etc. Solder connection. | Stäubli |  |  | SCH/Connector.SchLib | CON1 |  |  |  | Connector | https://www.staubli.com/content/dam/ecs/technical-documentation/datasheets/TM/49.7049_en.pdf | Stäubli Electrical Connectors | 49.7049-24 | Distrelec | 30136415
SLB4-E GREEN | SLB4-E GREEN | SLB4-E Insulated, rigid, Ø 4 mm, accepting spring-loaded Ø 4 mm plugs with rigid insulating sleeve. Machined brass. Insulation material UL94 V-0. The socket is screwed into pre-drilled panels of plastic, metal, etc. Solder connection. | Stäubli |  |  | SCH/Connector.SchLib | CON1 |  |  |  | Connector | https://www.staubli.com/content/dam/ecs/technical-documentation/datasheets/TM/49.7049_en.pdf | Stäubli Electrical Connectors | 49.7049-25
SLB4-E PURPLE | SLB4-E PURPLE | SLB4-E Insulated, rigid, Ø 4 mm, accepting spring-loaded Ø 4 mm plugs with rigid insulating sleeve. Machined brass. Insulation material UL94 V-0. The socket is screwed into pre-drilled panels of plastic, metal, etc. Solder connection. | Stäubli |  |  | SCH/Connector.SchLib | CON1 |  |  |  | Connector | https://www.staubli.com/content/dam/ecs/technical-documentation/datasheets/TM/49.7049_en.pdf | Stäubli Electrical Connectors | 49.7049-26
SLB4-E BROWN | SLB4-E BROWN | SLB4-E Insulated, rigid, Ø 4 mm, accepting spring-loaded Ø 4 mm plugs with rigid insulating sleeve. Machined brass. Insulation material UL94 V-0. The socket is screwed into pre-drilled panels of plastic, metal, etc. Solder connection. | Stäubli |  |  | SCH/Connector.SchLib | CON1 |  |  |  | Connector | https://www.staubli.com/content/dam/ecs/technical-documentation/datasheets/TM/49.7049_en.pdf | Stäubli Electrical Connectors | 49.7049-27 | Distrelec
SLB4-E GREY | SLB4-E GREY | SLB4-E Insulated, rigid, Ø 4 mm, accepting spring-loaded Ø 4 mm plugs with rigid insulating sleeve. Machined brass. Insulation material UL94 V-0. The socket is screwed into pre-drilled panels of plastic, metal, etc. Solder connection. | Stäubli |  |  | SCH/Connector.SchLib | CON1 |  |  |  | Connector | https://www.staubli.com/content/dam/ecs/technical-documentation/datasheets/TM/49.7049_en.pdf | Stäubli Electrical Connectors | 49.7049-28 | Distrelec | 30223687
SLB4-E WHITE | SLB4-E WHITE | SLB4-E Insulated, rigid, Ø 4 mm, accepting spring-loaded Ø 4 mm plugs with rigid insulating sleeve. Machined brass. Insulation material UL94 V-0. The socket is screwed into pre-drilled panels of plastic, metal, etc. Solder connection. | Stäubli |  |  | SCH/Connector.SchLib | CON1 |  |  |  | Connector | https://www.staubli.com/content/dam/ecs/technical-documentation/datasheets/TM/49.7049_en.pdf | Stäubli Electrical Connectors | 49.7049-29 | Distrelec | 30223688
SLB4-R GREEN-YELLOW | SLB4-R GREEN-YELLOW | SLB4-R Insulated, rigid, Ø 4 mm, accepting spring-loaded Ø 4 mm plugs with rigid insulating sleeve. Machined brass. Insulation material UL94 V-0. The socket is screwed into pre-drilled panels of plastic, metal, etc. Round connecting pin Ø 1.9 mm. | Stäubli |  |  | SCH/Connector.SchLib | CON1 |  |  |  | Connector | https://www.staubli.com/content/dam/ecs/technical-documentation/datasheets/TM/23.3010_en.pdf | Stäubli Electrical Connectors | 23.3010-20
SLB4-R BLACK | SLB4-R BLACK | SLB4-R Insulated, rigid, Ø 4 mm, accepting spring-loaded Ø 4 mm plugs with rigid insulating sleeve. Machined brass. Insulation material UL94 V-0. The socket is screwed into pre-drilled panels of plastic, metal, etc. Round connecting pin Ø 1.9 mm. | Stäubli |  |  | SCH/Connector.SchLib | CON1 |  |  |  | Connector | https://www.staubli.com/content/dam/ecs/technical-documentation/datasheets/TM/23.3010_en.pdf | Stäubli Electrical Connectors | 23.3010-21
SLB4-R RED | SLB4-R RED | SLB4-R Insulated, rigid, Ø 4 mm, accepting spring-loaded Ø 4 mm plugs with rigid insulating sleeve. Machined brass. Insulation material UL94 V-0. The socket is screwed into pre-drilled panels of plastic, metal, etc. Round connecting pin Ø 1.9 mm. | Stäubli |  |  | SCH/Connector.SchLib | CON1 |  |  |  | Connector | https://www.staubli.com/content/dam/ecs/technical-documentation/datasheets/TM/23.3010_en.pdf | Stäubli Electrical Connectors | 23.3010-22
SLB4-R BLUE | SLB4-R BLUE | SLB4-R Insulated, rigid, Ø 4 mm, accepting spring-loaded Ø 4 mm plugs with rigid insulating sleeve. Machined brass. Insulation material UL94 V-0. The socket is screwed into pre-drilled panels of plastic, metal, etc. Round connecting pin Ø 1.9 mm. | Stäubli |  |  | SCH/Connector.SchLib | CON1 |  |  |  | Connector | https://www.staubli.com/content/dam/ecs/technical-documentation/datasheets/TM/23.3010_en.pdf | Stäubli Electrical Connectors | 23.3010-23
SLB4-R YELLOW | SLB4-R YELLOW | SLB4-R Insulated, rigid, Ø 4 mm, accepting spring-loaded Ø 4 mm plugs with rigid insulating sleeve. Machined brass. Insulation material UL94 V-0. The socket is screwed into pre-drilled panels of plastic, metal, etc. Round connecting pin Ø 1.9 mm. | Stäubli |  |  | SCH/Connector.SchLib | CON1 |  |  |  | Connector | https://www.staubli.com/content/dam/ecs/technical-documentation/datasheets/TM/23.3010_en.pdf | Stäubli Electrical Connectors | 23.3010-24
SLB4-R GREEN | SLB4-R GREEN | SLB4-R Insulated, rigid, Ø 4 mm, accepting spring-loaded Ø 4 mm plugs with rigid insulating sleeve. Machined brass. Insulation material UL94 V-0. The socket is screwed into pre-drilled panels of plastic, metal, etc. Round connecting pin Ø 1.9 mm. | Stäubli |  |  | SCH/Connector.SchLib | CON1 |  |  |  | Connector | https://www.staubli.com/content/dam/ecs/technical-documentation/datasheets/TM/23.3010_en.pdf | Stäubli Electrical Connectors | 23.3010-25
SLB4-R PURPLE | SLB4-R PURPLE | SLB4-R Insulated, rigid, Ø 4 mm, accepting spring-loaded Ø 4 mm plugs with rigid insulating sleeve. Machined brass. Insulation material UL94 V-0. The socket is screwed into pre-drilled panels of plastic, metal, etc. Round connecting pin Ø 1.9 mm. | Stäubli |  |  | SCH/Connector.SchLib | CON1 |  |  |  | Connector | https://www.staubli.com/content/dam/ecs/technical-documentation/datasheets/TM/23.3010_en.pdf | Stäubli Electrical Connectors | 23.3010-26
SLB4-R BROWN | SLB4-R BROWN | SLB4-R Insulated, rigid, Ø 4 mm, accepting spring-loaded Ø 4 mm plugs with rigid insulating sleeve. Machined brass. Insulation material UL94 V-0. The socket is screwed into pre-drilled panels of plastic, metal, etc. Round connecting pin Ø 1.9 mm. | Stäubli |  |  | SCH/Connector.SchLib | CON1 |  |  |  | Connector | https://www.staubli.com/content/dam/ecs/technical-documentation/datasheets/TM/23.3010_en.pdf | Stäubli Electrical Connectors | 23.3010-27 | Distrelec | 30223530
SLB4-R GREY | SLB4-R GREY | SLB4-R Insulated, rigid, Ø 4 mm, accepting spring-loaded Ø 4 mm plugs with rigid insulating sleeve. Machined brass. Insulation material UL94 V-0. The socket is screwed into pre-drilled panels of plastic, metal, etc. Round connecting pin Ø 1.9 mm. | Stäubli |  |  | SCH/Connector.SchLib | CON1 |  |  |  | Connector | https://www.staubli.com/content/dam/ecs/technical-documentation/datasheets/TM/23.3010_en.pdf | Stäubli Electrical Connectors | 23.3010-28 | Distrelec | 30223531
SLB4-R WHITE | SLB4-R WHITE | SLB4-R Insulated, rigid, Ø 4 mm, accepting spring-loaded Ø 4 mm plugs with rigid insulating sleeve. Machined brass. Insulation material UL94 V-0. The socket is screwed into pre-drilled panels of plastic, metal, etc. Round connecting pin Ø 1.9 mm. | Stäubli |  |  | SCH/Connector.SchLib | CON1 |  |  |  | Connector | https://www.staubli.com/content/dam/ecs/technical-documentation/datasheets/TM/23.3010_en.pdf | Stäubli Electrical Connectors | 23.3010-29 | Distrelec
SLB4-G GREEN-YELLOW | SLB4-G GREEN-YELLOW | SLB4-G Insulated, rigid, Ø 4 mm, accepting spring-loaded Ø 4 mm plugs with rigid insulating sleeve. Machined brass. Insulation material UL94 V-0. The socket is screwed into pre-drilled panels of plastic, metal, etc. Threaded bolt M4 and soldering hole. | Stäubli |  |  | SCH/Connector.SchLib | CON1 |  |  |  | Connector | https://www.staubli.com/content/dam/ecs/technical-documentation/datasheets/TM/23.3020_en.pdf | Stäubli Electrical Connectors | 23.3020-20 | Distrelec | 30136211
SLB4-G BLACK | SLB4-G BLACK | SLB4-G Insulated, rigid, Ø 4 mm, accepting spring-loaded Ø 4 mm plugs with rigid insulating sleeve. Machined brass. Insulation material UL94 V-0. The socket is screwed into pre-drilled panels of plastic, metal, etc. Threaded bolt M4 and soldering hole. | Stäubli |  |  | SCH/Connector.SchLib | CON1 |  |  |  | Connector | https://www.staubli.com/content/dam/ecs/technical-documentation/datasheets/TM/23.3020_en.pdf | Stäubli Electrical Connectors | 23.3020-21 | Distrelec | 14021753
SLB4-G RED | SLB4-G RED | SLB4-G Insulated, rigid, Ø 4 mm, accepting spring-loaded Ø 4 mm plugs with rigid insulating sleeve. Machined brass. Insulation material UL94 V-0. The socket is screwed into pre-drilled panels of plastic, metal, etc. Threaded bolt M4 and soldering hole. | Stäubli |  |  | SCH/Connector.SchLib | CON1 |  |  |  | Connector | https://www.staubli.com/content/dam/ecs/technical-documentation/datasheets/TM/23.3020_en.pdf | Stäubli Electrical Connectors | 23.3020-22 | Distrelec | 14021754
SLB4-G BLUE | SLB4-G BLUE | SLB4-G Insulated, rigid, Ø 4 mm, accepting spring-loaded Ø 4 mm plugs with rigid insulating sleeve. Machined brass. Insulation material UL94 V-0. The socket is screwed into pre-drilled panels of plastic, metal, etc. Threaded bolt M4 and soldering hole. | Stäubli |  |  | SCH/Connector.SchLib | CON1 |  |  |  | Connector | https://www.staubli.com/content/dam/ecs/technical-documentation/datasheets/TM/23.3020_en.pdf | Stäubli Electrical Connectors | 23.3020-23 | Distrelec | 14021757
SLB4-G YELLOW | SLB4-G YELLOW | SLB4-G Insulated, rigid, Ø 4 mm, accepting spring-loaded Ø 4 mm plugs with rigid insulating sleeve. Machined brass. Insulation material UL94 V-0. The socket is screwed into pre-drilled panels of plastic, metal, etc. Threaded bolt M4 and soldering hole. | Stäubli |  |  | SCH/Connector.SchLib | CON1 |  |  |  | Connector | https://www.staubli.com/content/dam/ecs/technical-documentation/datasheets/TM/23.3020_en.pdf | Stäubli Electrical Connectors | 23.3020-24 | Distrelec | 14021755
SLB4-G GREEN | SLB4-G GREEN | SLB4-G Insulated, rigid, Ø 4 mm, accepting spring-loaded Ø 4 mm plugs with rigid insulating sleeve. Machined brass. Insulation material UL94 V-0. The socket is screwed into pre-drilled panels of plastic, metal, etc. Threaded bolt M4 and soldering hole. | Stäubli |  |  | SCH/Connector.SchLib | CON1 |  |  |  | Connector | https://www.staubli.com/content/dam/ecs/technical-documentation/datasheets/TM/23.3020_en.pdf | Stäubli Electrical Connectors | 23.3020-25 | Distrelec | 14021756
SLB4-G PURPLE | SLB4-G PURPLE | SLB4-G Insulated, rigid, Ø 4 mm, accepting spring-loaded Ø 4 mm plugs with rigid insulating sleeve. Machined brass. Insulation material UL94 V-0. The socket is screwed into pre-drilled panels of plastic, metal, etc. Threaded bolt M4 and soldering hole. | Stäubli |  |  | SCH/Connector.SchLib | CON1 |  |  |  | Connector | https://www.staubli.com/content/dam/ecs/technical-documentation/datasheets/TM/23.3020_en.pdf | Stäubli Electrical Connectors | 23.3020-26
SLB4-G BROWN | SLB4-G BROWN | SLB4-G Insulated, rigid, Ø 4 mm, accepting spring-loaded Ø 4 mm plugs with rigid insulating sleeve. Machined brass. Insulation material UL94 V-0. The socket is screwed into pre-drilled panels of plastic, metal, etc. Threaded bolt M4 and soldering hole. | Stäubli |  |  | SCH/Connector.SchLib | CON1 |  |  |  | Connector | https://www.staubli.com/content/dam/ecs/technical-documentation/datasheets/TM/23.3020_en.pdf | Stäubli Electrical Connectors | 23.3020-27 | Distrelec | 30136213
SLB4-G GREY | SLB4-G GREY | SLB4-G Insulated, rigid, Ø 4 mm, accepting spring-loaded Ø 4 mm plugs with rigid insulating sleeve. Machined brass. Insulation material UL94 V-0. The socket is screwed into pre-drilled panels of plastic, metal, etc. Threaded bolt M4 and soldering hole. | Stäubli |  |  | SCH/Connector.SchLib | CON1 |  |  |  | Connector | https://www.staubli.com/content/dam/ecs/technical-documentation/datasheets/TM/23.3020_en.pdf | Stäubli Electrical Connectors | 23.3020-28
SLB4-G WHITE | SLB4-G WHITE | SLB4-G Insulated, rigid, Ø 4 mm, accepting spring-loaded Ø 4 mm plugs with rigid insulating sleeve. Machined brass. Insulation material UL94 V-0. The socket is screwed into pre-drilled panels of plastic, metal, etc. Threaded bolt M4 and soldering hole. | Stäubli |  |  | SCH/Connector.SchLib | CON1 |  |  |  | Connector | https://www.staubli.com/content/dam/ecs/technical-documentation/datasheets/TM/23.3020_en.pdf | Stäubli Electrical Connectors | 23.3020-29
SAB4-G GREEN-YELLOW | SAB4-G GREEN-YELLOW | SAB4-G Insulated, rigid, Ø 4 mm, accepting spring-loaded Ø 4 mm plugs with rigid insulating sleeve. Machined brass. The socket is surface-mounted in pre-drilled panels of plastic, metal, etc. Threaded bolt M4. | Stäubli |  |  | SCH/Connector.SchLib | CON1 |  |  |  | Connector | https://www.staubli.com/content/dam/ecs/technical-documentation/datasheets/TM/23.3050_en.pdf | Stäubli Electrical Connectors | 23.3050-20 | Distrelec | 14021809
SAB4-G BLACK | SAB4-G BLACK | SAB4-G Insulated, rigid, Ø 4 mm, accepting spring-loaded Ø 4 mm plugs with rigid insulating sleeve. Machined brass. The socket is surface-mounted in pre-drilled panels of plastic, metal, etc. Threaded bolt M4. | Stäubli |  |  | SCH/Connector.SchLib | CON1 |  |  |  | Connector | https://www.staubli.com/content/dam/ecs/technical-documentation/datasheets/TM/23.3050_en.pdf | Stäubli Electrical Connectors | 23.3050-21 | Distrelec | 14021804
SAB4-G RED | SAB4-G RED | SAB4-G Insulated, rigid, Ø 4 mm, accepting spring-loaded Ø 4 mm plugs with rigid insulating sleeve. Machined brass. The socket is surface-mounted in pre-drilled panels of plastic, metal, etc. Threaded bolt M4. | Stäubli |  |  | SCH/Connector.SchLib | CON1 |  |  |  | Connector | https://www.staubli.com/content/dam/ecs/technical-documentation/datasheets/TM/23.3050_en.pdf | Stäubli Electrical Connectors | 23.3050-22 | Distrelec | 14021805
SAB4-G BLUE | SAB4-G BLUE | SAB4-G Insulated, rigid, Ø 4 mm, accepting spring-loaded Ø 4 mm plugs with rigid insulating sleeve. Machined brass. The socket is surface-mounted in pre-drilled panels of plastic, metal, etc. Threaded bolt M4. | Stäubli |  |  | SCH/Connector.SchLib | CON1 |  |  |  | Connector | https://www.staubli.com/content/dam/ecs/technical-documentation/datasheets/TM/23.3050_en.pdf | Stäubli Electrical Connectors | 23.3050-23 | Distrelec | 14021808
SAB4-G YELLOW | SAB4-G YELLOW | SAB4-G Insulated, rigid, Ø 4 mm, accepting spring-loaded Ø 4 mm plugs with rigid insulating sleeve. Machined brass. The socket is surface-mounted in pre-drilled panels of plastic, metal, etc. Threaded bolt M4. | Stäubli |  |  | SCH/Connector.SchLib | CON1 |  |  |  | Connector | https://www.staubli.com/content/dam/ecs/technical-documentation/datasheets/TM/23.3050_en.pdf | Stäubli Electrical Connectors | 23.3050-24
SAB4-G GREEN | SAB4-G GREEN | SAB4-G Insulated, rigid, Ø 4 mm, accepting spring-loaded Ø 4 mm plugs with rigid insulating sleeve. Machined brass. The socket is surface-mounted in pre-drilled panels of plastic, metal, etc. Threaded bolt M4. | Stäubli |  |  | SCH/Connector.SchLib | CON1 |  |  |  | Connector | https://www.staubli.com/content/dam/ecs/technical-documentation/datasheets/TM/23.3050_en.pdf | Stäubli Electrical Connectors | 23.3050-25
SAB4-G PURPLE | SAB4-G PURPLE | SAB4-G Insulated, rigid, Ø 4 mm, accepting spring-loaded Ø 4 mm plugs with rigid insulating sleeve. Machined brass. The socket is surface-mounted in pre-drilled panels of plastic, metal, etc. Threaded bolt M4. | Stäubli |  |  | SCH/Connector.SchLib | CON1 |  |  |  | Connector | https://www.staubli.com/content/dam/ecs/technical-documentation/datasheets/TM/23.3050_en.pdf | Stäubli Electrical Connectors | 23.3050-26
SAB4-G BROWN | SAB4-G BROWN | SAB4-G Insulated, rigid, Ø 4 mm, accepting spring-loaded Ø 4 mm plugs with rigid insulating sleeve. Machined brass. The socket is surface-mounted in pre-drilled panels of plastic, metal, etc. Threaded bolt M4. | Stäubli |  |  | SCH/Connector.SchLib | CON1 |  |  |  | Connector | https://www.staubli.com/content/dam/ecs/technical-documentation/datasheets/TM/23.3050_en.pdf | Stäubli Electrical Connectors | 23.3050-27
SAB4-G GREY | SAB4-G GREY | SAB4-G Insulated, rigid, Ø 4 mm, accepting spring-loaded Ø 4 mm plugs with rigid insulating sleeve. Machined brass. The socket is surface-mounted in pre-drilled panels of plastic, metal, etc. Threaded bolt M4. | Stäubli |  |  | SCH/Connector.SchLib | CON1 |  |  |  | Connector | https://www.staubli.com/content/dam/ecs/technical-documentation/datasheets/TM/23.3050_en.pdf | Stäubli Electrical Connectors | 23.3050-28
SAB4-G WHITE | SAB4-G WHITE | SAB4-G Insulated, rigid, Ø 4 mm, accepting spring-loaded Ø 4 mm plugs with rigid insulating sleeve. Machined brass. The socket is surface-mounted in pre-drilled panels of plastic, metal, etc. Threaded bolt M4. | Stäubli |  |  | SCH/Connector.SchLib | CON1 |  |  |  | Connector | https://www.staubli.com/content/dam/ecs/technical-documentation/datasheets/TM/23.3050_en.pdf | Stäubli Electrical Connectors | 23.3050-29
SLB4-F/N-X GREEN-YELLOW | SLB4-F/N-X GREEN-YELLOW | SLB4-F/N-X Insulated, rigid, Ø 4 mm, accepting spring-loaded Ø 4 mm plugs with rigid insulating sleeve. Machined brass. Insulation material UL94 V-0. The socket is screwed into pre-drilled panels of plastic, metal, etc. Flat connecting tab 4.8 mm x 0.8 mm. | Stäubli |  |  | SCH/Connector.SchLib | CON1 |  |  |  | Connector | https://www.staubli.com/content/dam/ecs/technical-documentation/datasheets/TM/49.7044_en.pdf | Stäubli Electrical Connectors | 49.7044-20
SLB4-F/N-X BLACK | SLB4-F/N-X BLACK | SLB4-F/N-X Insulated, rigid, Ø 4 mm, accepting spring-loaded Ø 4 mm plugs with rigid insulating sleeve. Machined brass. Insulation material UL94 V-0. The socket is screwed into pre-drilled panels of plastic, metal, etc. Flat connecting tab 4.8 mm x 0.8 mm. | Stäubli |  |  | SCH/Connector.SchLib | CON1 |  |  |  | Connector | https://www.staubli.com/content/dam/ecs/technical-documentation/datasheets/TM/49.7044_en.pdf | Stäubli Electrical Connectors | 49.7044-21 | Distrelec | 30136393
SLB4-F/N-X RED | SLB4-F/N-X RED | SLB4-F/N-X Insulated, rigid, Ø 4 mm, accepting spring-loaded Ø 4 mm plugs with rigid insulating sleeve. Machined brass. Insulation material UL94 V-0. The socket is screwed into pre-drilled panels of plastic, metal, etc. Flat connecting tab 4.8 mm x 0.8 mm. | Stäubli |  |  | SCH/Connector.SchLib | CON1 |  |  |  | Connector | https://www.staubli.com/content/dam/ecs/technical-documentation/datasheets/TM/49.7044_en.pdf | Stäubli Electrical Connectors | 49.7044-22 | Distrelec | 30136394
SLB4-F/N-X BLUE | SLB4-F/N-X BLUE | SLB4-F/N-X Insulated, rigid, Ø 4 mm, accepting spring-loaded Ø 4 mm plugs with rigid insulating sleeve. Machined brass. Insulation material UL94 V-0. The socket is screwed into pre-drilled panels of plastic, metal, etc. Flat connecting tab 4.8 mm x 0.8 mm. | Stäubli |  |  | SCH/Connector.SchLib | CON1 |  |  |  | Connector | https://www.staubli.com/content/dam/ecs/technical-documentation/datasheets/TM/49.7044_en.pdf | Stäubli Electrical Connectors | 49.7044-23 | Distrelec | 30136395
SLB4-F/N-X YELLOW | SLB4-F/N-X YELLOW | SLB4-F/N-X Insulated, rigid, Ø 4 mm, accepting spring-loaded Ø 4 mm plugs with rigid insulating sleeve. Machined brass. Insulation material UL94 V-0. The socket is screwed into pre-drilled panels of plastic, metal, etc. Flat connecting tab 4.8 mm x 0.8 mm. | Stäubli |  |  | SCH/Connector.SchLib | CON1 |  |  |  | Connector | https://www.staubli.com/content/dam/ecs/technical-documentation/datasheets/TM/49.7044_en.pdf | Stäubli Electrical Connectors | 49.7044-24 | Distrelec | 30136396
SLB4-F/N-X GREEN | SLB4-F/N-X GREEN | SLB4-F/N-X Insulated, rigid, Ø 4 mm, accepting spring-loaded Ø 4 mm plugs with rigid insulating sleeve. Machined brass. Insulation material UL94 V-0. The socket is screwed into pre-drilled panels of plastic, metal, etc. Flat connecting tab 4.8 mm x 0.8 mm. | Stäubli |  |  | SCH/Connector.SchLib | CON1 |  |  |  | Connector | https://www.staubli.com/content/dam/ecs/technical-documentation/datasheets/TM/49.7044_en.pdf | Stäubli Electrical Connectors | 49.7044-25
SLB4-F/N-X PURPLE | SLB4-F/N-X PURPLE | SLB4-F/N-X Insulated, rigid, Ø 4 mm, accepting spring-loaded Ø 4 mm plugs with rigid insulating sleeve. Machined brass. Insulation material UL94 V-0. The socket is screwed into pre-drilled panels of plastic, metal, etc. Flat connecting tab 4.8 mm x 0.8 mm. | Stäubli |  |  | SCH/Connector.SchLib | CON1 |  |  |  | Connector | https://www.staubli.com/content/dam/ecs/technical-documentation/datasheets/TM/49.7044_en.pdf | Stäubli Electrical Connectors | 49.7044-26
SLB4-F/N-X BROWN | SLB4-F/N-X BROWN | SLB4-F/N-X Insulated, rigid, Ø 4 mm, accepting spring-loaded Ø 4 mm plugs with rigid insulating sleeve. Machined brass. Insulation material UL94 V-0. The socket is screwed into pre-drilled panels of plastic, metal, etc. Flat connecting tab 4.8 mm x 0.8 mm. | Stäubli |  |  | SCH/Connector.SchLib | CON1 |  |  |  | Connector | https://www.staubli.com/content/dam/ecs/technical-documentation/datasheets/TM/49.7044_en.pdf | Stäubli Electrical Connectors | 49.7044-27 | Distrelec | 30136399
SLB4-F/N-X GREY | SLB4-F/N-X GREY | SLB4-F/N-X Insulated, rigid, Ø 4 mm, accepting spring-loaded Ø 4 mm plugs with rigid insulating sleeve. Machined brass. Insulation material UL94 V-0. The socket is screwed into pre-drilled panels of plastic, metal, etc. Flat connecting tab 4.8 mm x 0.8 mm. | Stäubli |  |  | SCH/Connector.SchLib | CON1 |  |  |  | Connector | https://www.staubli.com/content/dam/ecs/technical-documentation/datasheets/TM/49.7044_en.pdf | Stäubli Electrical Connectors | 49.7044-28 | Distrelec | 30136400
SLB4-F/N-X WHITE | SLB4-F/N-X WHITE | SLB4-F/N-X Insulated, rigid, Ø 4 mm, accepting spring-loaded Ø 4 mm plugs with rigid insulating sleeve. Machined brass. Insulation material UL94 V-0. The socket is screwed into pre-drilled panels of plastic, metal, etc. Flat connecting tab 4.8 mm x 0.8 mm. | Stäubli |  |  | SCH/Connector.SchLib | CON1 |  |  |  | Connector | https://www.staubli.com/content/dam/ecs/technical-documentation/datasheets/TM/49.7044_en.pdf | Stäubli Electrical Connectors | 49.7044-29
SLB4-F6.3/N-X GREEN-YELLOW | SLB4-F6.3/N-X GREEN-YELLOW | SLB4-F6.3/N-X Insulated, rigid, Ø 4 mm, accepting spring-loaded Ø 4 mm plugs with rigid insulating sleeve. Machined brass. Insulation material UL94 V-0. The socket is screwed into pre-drilled panels of plastic, metal, etc. Flat connecting tab 6.3 mm x 0.8 mm. | Stäubli |  |  | SCH/Connector.SchLib | CON1 |  |  |  | Connector | https://www.staubli.com/content/dam/ecs/technical-documentation/datasheets/TM/49.7046_en.pdf | Stäubli Electrical Connectors | 49.7046-20
SLB4-F6.3/N-X BLACK | SLB4-F6.3/N-X BLACK | SLB4-F6.3/N-X Insulated, rigid, Ø 4 mm, accepting spring-loaded Ø 4 mm plugs with rigid insulating sleeve. Machined brass. Insulation material UL94 V-0. The socket is screwed into pre-drilled panels of plastic, metal, etc. Flat connecting tab 6.3 mm x 0.8 mm. | Stäubli |  |  | SCH/Connector.SchLib | CON1 |  |  |  | Connector | https://www.staubli.com/content/dam/ecs/technical-documentation/datasheets/TM/49.7046_en.pdf | Stäubli Electrical Connectors | 49.7046-21 | Distrelec | 30136403
SLB4-F6.3/N-X RED | SLB4-F6.3/N-X RED | SLB4-F6.3/N-X Insulated, rigid, Ø 4 mm, accepting spring-loaded Ø 4 mm plugs with rigid insulating sleeve. Machined brass. Insulation material UL94 V-0. The socket is screwed into pre-drilled panels of plastic, metal, etc. Flat connecting tab 6.3 mm x 0.8 mm. | Stäubli |  |  | SCH/Connector.SchLib | CON1 |  |  |  | Connector | https://www.staubli.com/content/dam/ecs/technical-documentation/datasheets/TM/49.7046_en.pdf | Stäubli Electrical Connectors | 49.7046-22 | Distrelec | 30136404
SLB4-F6.3/N-X BLUE | SLB4-F6.3/N-X BLUE | SLB4-F6.3/N-X Insulated, rigid, Ø 4 mm, accepting spring-loaded Ø 4 mm plugs with rigid insulating sleeve. Machined brass. Insulation material UL94 V-0. The socket is screwed into pre-drilled panels of plastic, metal, etc. Flat connecting tab 6.3 mm x 0.8 mm. | Stäubli |  |  | SCH/Connector.SchLib | CON1 |  |  |  | Connector | https://www.staubli.com/content/dam/ecs/technical-documentation/datasheets/TM/49.7046_en.pdf | Stäubli Electrical Connectors | 49.7046-23 | Distrelec | 30136405
SLB4-F6.3/N-X YELLOW | SLB4-F6.3/N-X YELLOW | SLB4-F6.3/N-X Insulated, rigid, Ø 4 mm, accepting spring-loaded Ø 4 mm plugs with rigid insulating sleeve. Machined brass. Insulation material UL94 V-0. The socket is screwed into pre-drilled panels of plastic, metal, etc. Flat connecting tab 6.3 mm x 0.8 mm. | Stäubli |  |  | SCH/Connector.SchLib | CON1 |  |  |  | Connector | https://www.staubli.com/content/dam/ecs/technical-documentation/datasheets/TM/49.7046_en.pdf | Stäubli Electrical Connectors | 49.7046-24
SLB4-F6.3/N-X GREEN | SLB4-F6.3/N-X GREEN | SLB4-F6.3/N-X Insulated, rigid, Ø 4 mm, accepting spring-loaded Ø 4 mm plugs with rigid insulating sleeve. Machined brass. Insulation material UL94 V-0. The socket is screwed into pre-drilled panels of plastic, metal, etc. Flat connecting tab 6.3 mm x 0.8 mm. | Stäubli |  |  | SCH/Connector.SchLib | CON1 |  |  |  | Connector | https://www.staubli.com/content/dam/ecs/technical-documentation/datasheets/TM/49.7046_en.pdf | Stäubli Electrical Connectors | 49.7046-25
SLB4-F6.3/N-X PURPLE | SLB4-F6.3/N-X PURPLE | SLB4-F6.3/N-X Insulated, rigid, Ø 4 mm, accepting spring-loaded Ø 4 mm plugs with rigid insulating sleeve. Machined brass. Insulation material UL94 V-0. The socket is screwed into pre-drilled panels of plastic, metal, etc. Flat connecting tab 6.3 mm x 0.8 mm. | Stäubli |  |  | SCH/Connector.SchLib | CON1 |  |  |  | Connector | https://www.staubli.com/content/dam/ecs/technical-documentation/datasheets/TM/49.7046_en.pdf | Stäubli Electrical Connectors | 49.7046-26
SLB4-F6.3/N-X BROWN | SLB4-F6.3/N-X BROWN | SLB4-F6.3/N-X Insulated, rigid, Ø 4 mm, accepting spring-loaded Ø 4 mm plugs with rigid insulating sleeve. Machined brass. Insulation material UL94 V-0. The socket is screwed into pre-drilled panels of plastic, metal, etc. Flat connecting tab 6.3 mm x 0.8 mm. | Stäubli |  |  | SCH/Connector.SchLib | CON1 |  |  |  | Connector | https://www.staubli.com/content/dam/ecs/technical-documentation/datasheets/TM/49.7046_en.pdf | Stäubli Electrical Connectors | 49.7046-27 | Distrelec | 30136409
SLB4-F6.3/N-X GREY | SLB4-F6.3/N-X GREY | SLB4-F6.3/N-X Insulated, rigid, Ø 4 mm, accepting spring-loaded Ø 4 mm plugs with rigid insulating sleeve. Machined brass. Insulation material UL94 V-0. The socket is screwed into pre-drilled panels of plastic, metal, etc. Flat connecting tab 6.3 mm x 0.8 mm. | Stäubli |  |  | SCH/Connector.SchLib | CON1 |  |  |  | Connector | https://www.staubli.com/content/dam/ecs/technical-documentation/datasheets/TM/49.7046_en.pdf | Stäubli Electrical Connectors | 49.7046-28 | Distrelec | 30136410
SLB4-F6.3/N-X WHITE | SLB4-F6.3/N-X WHITE | SLB4-F6.3/N-X Insulated, rigid, Ø 4 mm, accepting spring-loaded Ø 4 mm plugs with rigid insulating sleeve. Machined brass. Insulation material UL94 V-0. The socket is screwed into pre-drilled panels of plastic, metal, etc. Flat connecting tab 6.3 mm x 0.8 mm. | Stäubli |  |  | SCH/Connector.SchLib | CON1 |  |  |  | Connector | https://www.staubli.com/content/dam/ecs/technical-documentation/datasheets/TM/49.7046_en.pdf | Stäubli Electrical Connectors | 49.7046-29
PAD-THT-1.0MM-1.6MM-ROUND | PAD-THT-1.0MM-1.6MM-ROUND | Through-hole pad, 1.0mm drill, 1.6mm pad, round | GENERIC |  |  | SCH/Connector.SchLib | CON1 | PCB/THT_Connectors.PcbLib | PAD-THT-1.0MM-1.6MM-ROUND |  | Connector
PAD-THT-1.0MM-2.0MM-ROUND | PAD-THT-1.0MM-2.0MM-ROUND | Through-hole pad, 1.0mm drill, 2.0mm pad, round | GENERIC |  |  | SCH/Connector.SchLib | CON1 | PCB/THT_Connectors.PcbLib | PAD-THT-1.0MM-2.0MM-ROUND |  | Connector
PAD-THT-1.5MM-2.2MM-ROUND | PAD-THT-1.5MM-2.2MM-ROUND | Through-hole pad, 1.5mm drill, 2.2mm pad, round | GENERIC |  |  | SCH/Connector.SchLib | CON1 | PCB/THT_Connectors.PcbLib | PAD-THT-1.5MM-2.2MM-ROUND |  | Connector
PAD-THT-1.5MM-3.0MM-ROUND | PAD-THT-1.5MM-3.0MM-ROUND | Through-hole pad, 1.5mm drill, 3.0mm pad, round | GENERIC |  |  | SCH/Connector.SchLib | CON1 | PCB/THT_Connectors.PcbLib | PAD-THT-1.5MM-3.0MM-ROUND |  | Connector
PAD-THT-2.0MM-2.6MM-ROUND | PAD-THT-2.0MM-2.6MM-ROUND | Through-hole pad, 2.0mm drill, 2.6mm pad, round | GENERIC |  |  | SCH/Connector.SchLib | CON1 | PCB/THT_Connectors.PcbLib | PAD-THT-2.0MM-2.6MM-ROUND |  | Connector
PAD-THT-2.0MM-4.0MM-ROUND | PAD-THT-2.0MM-4.0MM-ROUND | Through-hole pad, 2.0mm drill, 4.0mm pad, round | GENERIC |  |  | SCH/Connector.SchLib | CON1 | PCB/THT_Connectors.PcbLib | PAD-THT-2.0MM-4.0MM-ROUND |  | Connector
PAD-THT-2.5MM-3.2MM-ROUND | PAD-THT-2.5MM-3.2MM-ROUND | Through-hole pad, 2.5mm drill, 3.2mm pad, round | GENERIC |  |  | SCH/Connector.SchLib | CON1 | PCB/THT_Connectors.PcbLib | PAD-THT-2.5MM-3.2MM-ROUND |  | Connector
PAD-THT-3.0MM-3.6MM-ROUND | PAD-THT-3.0MM-3.6MM-ROUND | Through-hole pad, 3.0mm drill, 3.6mm pad, round | GENERIC |  |  | SCH/Connector.SchLib | CON1 | PCB/THT_Connectors.PcbLib | PAD-THT-3.0MM-3.6MM-ROUND |  | Connector
DuraClick_1x3_VERT_SMD | 5600200320 | DuraClik Wire-to-Board Header, Single Row, Vertical, 3 Circuits, Tin (Sn) Over Nickel, Natural | Molex |  |  | SCH/Connector.SchLib | CON3 | ../altium_lib_private/PCB/Molex.PcbLib | 5600200320 |  | Connector | https://www.molex.com/en-us/products/part-detail/5600200320 | Molex | 5600200320 | Digi-Key | WM10863CT-ND |  |  |  |  | Molex | 5600200320 | LCSC | C277600
DuraClick_1x3_RA_SMD | 5023520300 | DuraClik Wire-to-Board Header, Single Row, Right-Angle, 3 Circuits, Tin (Sn) Over Nickel, Natural | Molex |  |  | SCH/Connector.SchLib | CON3 | ../altium_lib_private/PCB/Molex.PcbLib | 5023520300 |  | Connector | https://www.molex.com/en-us/products/part-detail/5023520300 | Molex | 5023520300 | Digi-Key | WM10858CT-ND |  |  |  |  | Molex | 5023520300 | LCSC | C412111
DuraClick_1x2_RA_SMD | 5023520200 | DuraClik Wire-to-Board Header, Single Row, Right-Angle, 2 Circuits, Tin (Sn) Over Nickel, Natural | Molex |  |  | SCH/Connector.SchLib | CON2 | ../altium_lib_private/PCB/Molex.PcbLib | 5023520200 |  | Connector | https://www.molex.com/en-us/products/part-detail/5023520200 | Molex | 5023520200 | Digi-Key | WM7169CT-ND |  |  |  |  | Molex | 5023520200 | LCSC | C114107
USB-C-UJ20-C-H-G-SMT-1-P16-TR | USB-C-16P | USB-C (USB TYP C) USB 2.0 Buchse Steckverbinder 24 (16+8 Blindkomponente) Positionen Oberflächenmontage, rechtwinklig, Durchsteckloch | Same Sky (Formerly CUI Devices) |  |  | SCH/Connector.SchLib | CON16_USB-C_2.0 | PCB/USB.PcbLib | USB-C_CUI_UJ20-C-H-G-SMT-1-P16 |  | Connector | https://www.sameskydevices.com/product/resource/uj20-c-h-g-smt-1-p16-tr.pdf | Same Sky (Formerly CUI Devices) | UJ20-C-H-G-SMT-1-P16-TR | Digi-Key | 2223-UJ20-C-H-G-SMT-1-P16-TRCT-ND |  |  |  |  | XUNPU | TYPEC-304A-ACP16O | LCSC | C2909610

## Logic
Part Number | Comment | Description | Manufacturer | Package | Value | Library Path | Library Ref | Footprint Path | Footprint Ref | Absolute Value | HelpURL | Manufacturer 1 | Manufacturer Part Number 1 | Supplier 1 | Supplier Part Number 1 | Manufacturer 2 | Manufacturer Part Number 2 | Supplier 2 | Supplier Part Number 2 | Manufacturer 3 | Manufacturer Part Number 3 | Supplier 3 | Supplier Part Number 3 | JLC Type
CD4040BC | CD4040BC | 12-Stage binary ripple Counter | HGSEMI | SOP-16 |  | SCH/Logic_IEC.SchLib | CNT 12 | PCB/SOP.PcbLib | SOP127P600X155-16-SW | [10 empty] | HGSEMI | CD4040BM/TR | LCSC | C725347 | Extended
74LVC1G157 | 74LVC1G157 | Single 2-input multiplexer | Nexperia | SOT-363-6 |  | SCH/Logic_IEC.SchLib | MUX 1X2-1 | PCB/SOT.PcbLib | SOT65P210X95-6-SE | [10 empty] | Nexperia | 74LVC1G157GW,125 | LCSC | C135822 | Extended
AIP74HC00 | AIP74HC00 | Quad 2-input NAND | Wuxi I-core Elec | SOP-14 |  | SCH/Logic_IEC.SchLib | GATE NAND 4X2 | PCB/SOP.PcbLib | SOP127P600X155-14-SW | [10 empty] | Wuxi I-core Elec | AIP74HC00SA.TB | LCSC | C2943283 | Extended
SN74LVC1G3157 | SN74LVC1G3157 | Single-Pole-Double-Throw Analog Switch | TI | SOT-363-6 |  | SCH/Logic_IEC.SchLib | MUX 1X2-1 | PCB/SOT.PcbLib | SOT65P210X95-6-SE | [10 empty] | Texas Instruments | SN74LVC1G3157DCKR | LCSC | C38663 | Extended
74HCT1G04GV | 74HCT1G04GV | Single inverter, SOT23-5 | Nexperia | SOT23-5 |  | SCH/Logic_IEC.SchLib | GATE INV 1X1 | PCB/SOT.PcbLib | SOT2395P280X125-5-NW |  | https://assets.nexperia.com/documents/data-sheet/74HC_HCT1G04.pdf | Nexperia USA Inc. | 74HCT1G04GV,125 | Digi-Key | 1727-6925-1-ND |  |  |  |  | Nexperia | 74HCT1G04GV,125 | LCSC | C12503 | Extended

## Module
Part Number | Comment | Description | Manufacturer | Package | Value | Library Path | Library Ref | Footprint Path | Footprint Ref | Absolute Value | HelpURL | Manufacturer 1 | Manufacturer Part Number 1 | Supplier 1 | Supplier Part Number 1 | Manufacturer 2 | Manufacturer Part Number 2 | Supplier 2 | Supplier Part Number 2 | Manufacturer 3 | Manufacturer Part Number 3 | Supplier 3 | Supplier Part Number 3 | JLC Type
ESP-01S | ESP-01S | ESP8266 based Module with 1MByte Storage | AI-Thinker | Board |  | SCH/ESP8266.SchLib | ESP-01S | PCB/ESP8622.PcbLib | ESP-01S |  | https://www.microchip.ua/wireless/esp01.pdf | [8 empty] | Ai-Thinker | ESP-01S | LCSC | C503582 | Extended
ESP-12F | ESP-12F | ESP8266 based Module with 4MByte Storage | AI-Thinker | Board |  | SCH/ESP8266.SchLib | ESP-12F | PCB/ESP8622.PcbLib | ESP-12F | [10 empty] | Ai-Thinker | ESP-12F(ESP8266MOD) | LCSC | C82891 | Extended
Colibri-i.MX7 | Colibri i.MX7 | Colibri i.MX7 | Toradex | Board |  | SCH/Toradex.SchLib | iMX7 | ../altium_lib_private/PCB/Toradex.PcbLib | Colibri_iMX |  | https://docs.toradex.com/103125-colibri-arm-som-imx7-datasheet.pdf | TE Connectivity AMP Connectors | 1-1473005-1 | Digi-Key | A121565-ND |  |  |  |  | TE Connectivity AMP Connectors | 1473005-1 | LCSC | C86474
IRM10-3.3 | IRM10-3.3 | 10W AC-DC PCB-Mount Green Power Module, 3.3V | Meanwell | Module |  | SCH/Integrated.SchLib | IRM30 | PCB/MeanWell.PcbLib | IRM10 |  | https://www.meanwell-web.com/content/files/pdfs/productPdfs/MW/IRM-10/IRM-10-spec.pdf | MEAN WELL USA Inc. | IRM-10-3.3 | Digi-Key | 1866-3031-ND
IRM10-5 | IRM10-5 | 10W AC-DC PCB-Mount Green Power Module, 5V | Meanwell | Module |  | SCH/Integrated.SchLib | IRM30 | PCB/MeanWell.PcbLib | IRM10 |  | https://www.meanwell-web.com/content/files/pdfs/productPdfs/MW/IRM-10/IRM-10-spec.pdf | MEAN WELL USA Inc. | IRM-10-5 | Digi-Key | 1866-3032-ND
IRM10-12 | IRM10-12 | 10W AC-DC PCB-Mount Green Power Module, 12V | Meanwell | Module |  | SCH/Integrated.SchLib | IRM30 | PCB/MeanWell.PcbLib | IRM10 |  | https://www.meanwell-web.com/content/files/pdfs/productPdfs/MW/IRM-10/IRM-10-spec.pdf | MEAN WELL USA Inc. | IRM-10-12 | Digi-Key | 1866-3028-ND
IRM10-15 | IRM10-15 | 10W AC-DC PCB-Mount Green Power Module, 15V | Meanwell | Module |  | SCH/Integrated.SchLib | IRM30 | PCB/MeanWell.PcbLib | IRM10 |  | https://www.meanwell-web.com/content/files/pdfs/productPdfs/MW/IRM-10/IRM-10-spec.pdf | MEAN WELL USA Inc. | IRM-10-15 | Digi-Key | 1866-3029-ND
IRM10-24 | IRM10-24 | 10W AC-DC PCB-Mount Green Power Module, 24V | Meanwell | Module |  | SCH/Integrated.SchLib | IRM30 | PCB/MeanWell.PcbLib | IRM10 |  | https://www.meanwell-web.com/content/files/pdfs/productPdfs/MW/IRM-10/IRM-10-spec.pdf | MEAN WELL USA Inc. | IRM-10-24 | Digi-Key | 1866-3030-ND
IRM30-5 | IRM30-5 | 30W AC-DC PCB-Mount Green Power Module, 5V | Meanwell | Module |  | SCH/Integrated.SchLib | IRM30 | PCB/MeanWell.PcbLib | IRM30 |  | https://www.meanwell-web.com/content/files/pdfs/productPdfs/MW/IRM-30/IRM-30-spec.pdf | MEAN WELL USA Inc. | IRM-30-5 | Digi-Key | 1866-3051-ND
IRM30-12 | IRM30-12 | 30W AC-DC PCB-Mount Green Power Module, 12V | Meanwell | Module |  | SCH/Integrated.SchLib | IRM30 | PCB/MeanWell.PcbLib | IRM30 |  | https://www.meanwell-web.com/content/files/pdfs/productPdfs/MW/IRM-30/IRM-30-spec.pdf | MEAN WELL USA Inc. | IRM-30-12 | Digi-Key | 1866-3043-ND
IRM30-15 | IRM30-15 | 30W AC-DC PCB-Mount Green Power Module, 15V | Meanwell | Module |  | SCH/Integrated.SchLib | IRM30 | PCB/MeanWell.PcbLib | IRM30 |  | https://www.meanwell-web.com/content/files/pdfs/productPdfs/MW/IRM-30/IRM-30-spec.pdf | MEAN WELL USA Inc. | IRM-30-15 | Digi-Key | 1866-3045-ND
IRM30-24 | IRM30-24 | 30W AC-DC PCB-Mount Green Power Module, 24V | Meanwell | Module |  | SCH/Integrated.SchLib | IRM30 | PCB/MeanWell.PcbLib | IRM30 |  | https://www.meanwell-web.com/content/files/pdfs/productPdfs/MW/IRM-30/IRM-30-spec.pdf | MEAN WELL USA Inc. | IRM-30-24 | Digi-Key | 1866-3047-ND
IRM30-48 | IRM30-48 | 30W AC-DC PCB-Mount Green Power Module, 48V | Meanwell | Module |  | SCH/Integrated.SchLib | IRM30 | PCB/MeanWell.PcbLib | IRM30 |  | https://www.meanwell-web.com/content/files/pdfs/productPdfs/MW/IRM-30/IRM-30-spec.pdf | MEAN WELL USA Inc. | IRM-30-48 | Digi-Key | 1866-3049-ND
IRM30-15 | IRM30-15 | 30W AC-DC PCB-Mount Green Power Module, 15V |  | Module |  | SCH/Integrated.SchLib | IRM30 | PCB/MeanWell.PcbLib | IRM30 |  | https://www.meanwell-web.com/content/files/pdfs/productPdfs/MW/IRM-30/IRM-30-spec.pdf
IRM10-24 | IRM10-24 | 10W AC-DC PCB-Mount Green Power Module, 24V |  | Module |  | SCH/Integrated.SchLib | IRM30 | PCB/MeanWell.PcbLib | IRM10 |  | https://www.meanwell-web.com/content/files/pdfs/productPdfs/MW/IRM-10/IRM-10-spec.pdf | MEAN WELL USA Inc. | IRM-10-24 | Digi-Key | 1866-3030-ND
ESP32 T-SIM7000G | ESP32 T-SIM7000G | ESP32 T-SIM7000G ESP32 SIM Card T-SIM7000G module | Xinyuan LilyGO | Module |  | SCH/Module.SchLib | ESP32 T-SIM7000G | PCB/ESP32.PcbLib | ESP32-T-SIM7000G |  | https://github.com/Xinyuan-LilyGO/LilyGO-T-SIM7000G | Xinyuan LilyGO

## Integrated
Part Number | Comment | Description | Manufacturer | Package | Library Path | Library Ref | Footprint Path | Footprint Ref | HelpURL | Manufacturer 1 | Manufacturer Part Number 1 | Supplier 1 | Supplier Part Number 1 | Manufacturer 2 | Manufacturer Part Number 2 | Supplier 2 | Supplier Part Number 2 | Manufacturer 3 | Manufacturer Part Number 3 | Supplier 3 | Supplier Part Number 3 | JLC Type
DW01A | DW01A | Single Cell Lithium-ion battery protection IC | PUOLOP | SOT23-6 | SCH/Integrated.SchLib | DW01A | PCB/SOT.PcbLib | SOT2395P280X125-6-SW | https://datasheet.lcsc.com/lcsc/1912111437_PUOLOP-DW01A_C351410.pdf | [8 empty] | PUOLOP | DW01A | LCSC | C351410 | Extended
TP4056-MS | TP4056-MS | 1A Standalone Linear Li-lon Battery Charger with Thermal Regulation in SOP-8 | MSKSEMI | SOP-8-EP | SCH/Integrated.SchLib | TP4056 | PCB/SOP.PcbLib | SOP127P600X155-8-EP330x240-NW | https://datasheet.lcsc.com/lcsc/2308080947_MSKSEMI-TP4056-MS_C7473158.pdf | [8 empty] | MSKSEMI | TP4056-MS | LCSC | C7473158 | Extended
WS2813E | WS2813E | Intelligent control LED integrated light source with backup Pin | WorldSemi | SMD5050 | SCH/Integrated.SchLib | WS2813_NC | PCB/LED.PcbLib | LEDM5050X165-6-NE | https://datasheet.lcsc.com/lcsc/1810231212_Worldsemi-WS2813E_C160214.pdf | [8 empty] | WorldSemi | WS2813E | LCSC | C160214 | Extended
WS2813B-V5 | WS2813B-V5 | Intelligent control LED integrated light source with backup Pin | WorldSemi | SMD5050 | SCH/Integrated.SchLib | WS2813_BO | PCB/LED.PcbLib | LEDM5050X165-6-SE | https://datasheet.lcsc.com/lcsc/2012110135_Worldsemi-WS2813B-V5_C965558.pdf | [8 empty] | WorldSemi | WS2813B-V5 | LCSC | C965558 | Extended
WS2813B-B | WS2813B-B | Intelligent control LED integrated light source with backup Pin | WorldSemi | SMD5050 | SCH/Integrated.SchLib | WS2813_VCC | PCB/LED.PcbLib | LEDM5050X165-6-SE | https://datasheet.lcsc.com/lcsc/1809261040_Worldsemi-WS2813B-B_C114592.pdf | [8 empty] | WorldSemi | WS2813B-B | LCSC | C114592 | Extended
WS2813C | WS2813C | Intelligent control LED integrated light source with backup Pin | WorldSemi | SMD5050 | SCH/Integrated.SchLib | WS2813_VCC | PCB/LED.PcbLib | LEDM5050X165-6-SE | https://datasheet.lcsc.com/lcsc/1809291530_Worldsemi-WS2813C_C194323.pdf | [8 empty] | WorldSemi | WS2813C | LCSC | C194323 | Extended
WS2813B-MINI | WS2813B-MINI | Intelligent control LED integrated light source with backup Pin | WorldSemi | SMD3535 | SCH/Integrated.SchLib | WS2813B-V5 | PCB/LED.PcbLib | LEDM3535X095-6-NW | https://datasheet.lcsc.com/lcsc/2310251544_Worldsemi-WS2813B-MINI-V1_C2832664.pdf | [8 empty] | WorldSemi | WS2813B-MINI-V1 | LCSC | C2832664 | Extended
WS2812B-V5 | WS2812B-V5 | Intelligent control LED integrated light source | WorldSemi | SMD5050 | SCH/Integrated.SchLib | WS2812 | PCB/LED.PcbLib | LEDM5050X157-4-NW | https://datasheet.lcsc.com/lcsc/2206131216_Worldsemi-WS2812B-V5-W_C2874885.pdf | [8 empty] | WorldSemi | WS2812B-V5/W | LCSC | C2874885 | Extended
WS2812E-V5 | WS2812E-V5 | Intelligent control LED integrated light source | WorldSemi | SMD5050 | SCH/Integrated.SchLib | WS2812 | PCB/LED.PcbLib | LEDM5050X157-4-NW | https://datasheet.lcsc.com/lcsc/2111171930_Worldsemi-WS2812E-V5_C2920042.pdf | [8 empty] | WorldSemi | WS2812E-V5 | LCSC | C2920042 | Extended
WS2812B-MINI | WS2812B-MINI | Intelligent control LED integrated light source | WorldSemi | SMD3535 | SCH/Integrated.SchLib | WS2812 | PCB/LED.PcbLib | LEDM3535X195-4-NW | https://datasheet.lcsc.com/lcsc/2005251033_Worldsemi-WS2812B-Mini_C527089.pdf | [8 empty] | WorldSemi | WS2812B-Mini | LCSC | C527089 | Extended
UHE4913 | UHE4913 | Ultra Low Power Hall Switch Open Drain | UTC(Unisonic Tech) | SOT23 | SCH/Integrated.SchLib | UHE4913 | PCB/SOT.PcbLib | SOT2395P280X125-3-SE | https://datasheet.lcsc.com/lcsc/1811061532_UTC-Unisonic-Tech-UHE4913G-AE3-R_C86815.pdf | [8 empty] | UTC(Unisonic Tech) | UHE4913G-AE3-R | LCSC | C86815 | Extended
XL555 | XL555 | SOP-8 Timers / Clock Oscillators ROHS | XINLUDA | SOP8 | SCH/Integrated.SchLib | NE555 | PCB/SOP.PcbLib | SOP127P600X155-8-SW | https://datasheet.lcsc.com/lcsc/2212101330_XINLUDA-XL555_C521186.pdf | [8 empty] | XINLUDA | XL555 | LCSC | C521186 | Extended
TPS61023 | TPS61023 | 3.7-A Boost Converter with 0.5-V Ultra-low Input Voltage | Texas Instruments | SOT563 | SCH/Integrated.SchLib | TPS61023 | PCB/SOT.PcbLib | SOT50P160X60-6-SE | https://www.ti.com/lit/ds/symlink/tps61023.pdf | Texas Instruments | TPS61023 | Digi-Key | 296-TPS61023DRLRTR-ND |  |  |  |  | Texas Instruments | TPS61023 | LCSC | C919459 | Extended
ZD8028C | ZD8028C | 1.5A 2MHz 5.5V Synchronous Buck Converter | Zetta | SOT23-5 | SCH/Integrated.SchLib | ZD8028C | PCB/SOT.PcbLib | SOT2395P280X125-5-SW | https://datasheet.lcsc.com/lcsc/2203221830_Zetta-ZD8028IB5TR_C2928932.pdf | [8 empty] | Zetta | ZD8028IB5TR | LCSC | C2928932 | Extended
TPS1H000-Q1 | TPS1H000-Q1 | TPS1H000-Q1 40-V 1-Ω Single-Channel Smart High-Side Switch | Texas Instruments | VSSOP-8 | SCH/Integrated.SchLib | TPS1H000 | PCB/SOP.PcbLib | SOP065P500X110-8-EP205x175-NW | https://www.ti.com/lit/ds/symlink/tps1h000-q1.pdf | Texas Instruments | TPS1H000AQDGNRQ1 | Digi-Key | 296-47601-1-ND |  |  |  |  | Texas Instruments | TPS1H000AQDGNRQ1 | LCSC | C2653764
TPS2376DDAR-H | TPS2376DDAR-H | TPS2376-H IEEE802.3af 600-mA Capable PD Controller | Texas Instruments | SOIC-8 | SCH/Integrated.SchLib | TPS2376DDAR-H | PCB/SOP.PcbLib | SOP127P600X155-8-EP330x240-NW | https://www.ti.com/lit/ds/symlink/tps2376-h.pdf | Texas Instruments | TPS2376DDAR-H | Digi-Key | 296-46378-1-ND |  |  |  |  | Texas Instruments | TPS2376DDAR-H | LCSC | C544899
RPX-1.0-R | RPX-1.0-R |  | Recom Power | QFN-16 | SCH/Integrated.SchLib | RPX-1.0-R | PCB/QFN.PcbLib | QFN050P300X500X160-16 | https://recom-power.com/pdf/Innoline/RPX-1.0.pdf | Recom Power | RPX-1.0-R | Digi-Key | 945-RPX-1.0-RCT-ND
MAX5035DUSA | MAX5035DUSA | 1A, 76V Adj, High-Efficiency MAXPower Step-Down DC-DC Converter | Analog Devices Inc./Maxim Integrated | SOIC-8 | SCH/Integrated.SchLib | MAX5035 | PCB/SOP.PcbLib | SOP127P600X155-8-SW | https://www.analog.com/media/en/technical-documentation/data-sheets/max5035.pdf | Analog Devices Inc./Maxim Integrated | MAX5035DUSA+T | Digi-Key | MAX5035DUSA+TCT-ND |  |  |  |  | Analog Devices Inc./Maxim Integrated | MAX5035DASA+T | LCSC | C15940
MAX5035CUSA | MAX5035CUSA | 1A 76V to 12V High-Efficiency MAXPower Step-Down DC-DC Converter | Analog Devices Inc./Maxim Integrated | SOIC-8 | SCH/Integrated.SchLib | MAX5035 | PCB/SOP.PcbLib | SOP127P600X155-8-SW | https://www.analog.com/media/en/technical-documentation/data-sheets/max5035.pdf | Analog Devices Inc./Maxim Integrated | MAX5035CUSA+ | Digi-Key | MAX5035CUSA+-ND
PCA2129T/Q900/2,51 | PCA2129T/Q900/2,51 | IC RTC CLOCK/CALENDAR I2C 16SO | NXP USA Inc. | SOIC-16 | SCH/Integrated.SchLib | PCA2129T | PCB/SOP.PcbLib | SOP127P1065X265-16-NW | https://www.nxp.com/docs/en/data-sheet/PCA2129.pdf | NXP USA Inc. | PCA2129T/Q900/2,51 | Digi-Key | 568-10183-1-ND |  |  |  |  | NXP USA Inc. | PCA2129T/Q900/2,51 | LCSC | C2669528
ADM3057EBRWZ | ADM3057EBRWZ | 3 kV rms, Signal and Power Isolated, CAN Transceivers for CAN FD | Analog Devices | SOIC-20 | SCH/Integrated.SchLib | ADM3057E | PCB/SOP.PcbLib | SOP127P1065X265-20-NW | https://www.analog.com/media/en/technical-documentation/data-sheets/ADM3055E-3057E.pdf | Analog Devices Inc | ADM3057EBRWZ | Digi-Key | 505-ADM3057EBRWZ-ND |  |  |  |  | Analog Devices | ADM3057EBRWZ-RL | LCSC | C658109
TCAN1042HVDRQ1 | TCAN1042HVDRQ1 | TCAN1042-Q1 Automotive fault protected CAN transceiver with CAN FD | Texas Instruments | SOIC-8 | SCH/Integrated.SchLib | TCAN1042HVDRQ1 | PCB/SOP.PcbLib | SOP127P600X155-8-NW | https://www.ti.com/general/docs/suppproductinfo.tsp?distId=10&gotoUrl=https%3A%2F%2Fwww.ti.com%2Flit%2Fgpn%2Ftcan1042hgv-q1 | Texas Instruments | TCAN1042HVDRQ1 | Digi-Key | 296-43938-1-ND |  |  |  |  | Texas Instruments | TCAN1042HVDRQ1 | LCSC | C485807
W25X10CLSNIG | W25X10CLSNIG | FLASH Speicher IC 1Mb SPI 104 MHz 8-SOIC | GENERIC | SOIC-8 | SCH/Integrated.SchLib | SPI_Flash_8 | PCB/SOP.PcbLib | SOP127P600X155-8-NW | https://www.renesas.com/us/en/document/dst/at25dn011-datasheet?language=en | Winbond | W25X10CLSNIG | Digi-Key | W25X10CLSNIG-ND |  |  |  |  | Winbond | W25X10CLSNIG | LCSC | C56210
AT25DN011-SSHF-T | AT25DN011-SSHF-T | IC FLASH 1MBIT SPI 104MHZ 8SOIC | GENERIC | SOIC-8 | SCH/Integrated.SchLib | SPI_Flash_8 | PCB/SOP.PcbLib | SOP127P600X155-8-NW | https://www.winbond.com/resource-files/w25x10cl_revg%20021714.pdf | Renesas Electronics Corporation | AT25DN011-SSHF-T | Digi-Key | 1265-1126-1-ND |  |  |  |  | Dialog Semiconductor/Adesto Adesto Technologies | AT25DN011-SSHF-T | LCSC | C2061519
ZD24C02B | ZD24C02B | I2C-Compatible (2-wire) Serial EEPROM 2K bits | Zetta | SOIC-8 | SCH/Integrated.SchLib | EEPROM_I2C_WP_3ADDR | PCB/SOP.PcbLib | SOP127P600X155-8-SW | https://datasheet.lcsc.com/lcsc/2402020955_Zetta-ZD24C02B-SSGMB_C5374786.pdf | [8 empty] | Zetta | ZD24C02B-SSGMB | LCSC | C5374786 | Extended
MCP1702T-4002E/CB |  | Linear Voltage Regulator IC Positive Fixed 1 Output 250mA SOT-23A-3 | Microchip Technology | SOT23 | SCH/Integrated.SchLib | MCP1702T | PCB/SOT.PcbLib | SOT2395P280X125-3-SE | https://ww1.microchip.com/downloads/en/DeviceDoc/22008E.pdf | Microchip | MCP1702T-4002E/CB | Digi-Key | MCP1702T-4002E/CBCT-ND |  |  |  |  | Microne | ME6209A40M3G | LCSC | C83509
MP3924 | MP3924 | Quad-Port, IEEE 802.3af/at PSE Controller for Power over Ethernet | MPS | QFN-32 | SCH/Integrated.SchLib | MP3924 | PCB/QFN.PcbLib | QFN050P500X500X100-32-TH360X360 | https://www.monolithicpower.com/en/documentview/productdocument/index/version/2/document_type/Datasheet/lang/en/sku/MP3924GU/document_id/9919/ | Monolithic Power Systems Inc. | MP3924GU-Z | Digi-Key | 1589-MP3924GU-ZCT-ND
TPS43060RTE | TPS43060RTE | TPS4306x Low Quiescent Current Synchronous Boost DC-DC Controller With Wide VIN Range | Texas Instruments | PWQFN-16 | SCH/Integrated.SchLib | TPS43060RTE | PCB/QFN.PcbLib | QFN050P300X300X080-16-TH120X80 | https://www.ti.com/lit/ds/symlink/tps43060.pdf | Texas Instruments | TPS43060RTER | Digi-Key | 296-39400-1-ND |  |  |  |  | Texas Instruments | TPS43060RTER | LCSC | C76516
MP2659 | MP2659 | 36V SWITCHING CHARGER FOR 3-CELL TO 6-CELL BATTERY | Monolithic Power Systems | QFN-19 | SCH/Integrated.SchLib | MP2659 | PCB/QFN.PcbLib | QFN040P300X300X100-19 | https://www.monolithicpower.com/en/documentview/productdocument/index/version/2/document_type/Datasheet/lang/en/sku/MP2659/document_id/6973/ | Monolithic Power Systems Inc.
BQ24610 | BQ24610 | BQ2461x Stand-Alone 1- to 6-Cell Synchronous Buck Battery Charger Controller | Texas Instruments | QFN-24 | SCH/Integrated.SchLib | BQ24610 | PCB/QFN.PcbLib | QFN050P400X400X100-24-TH245X245 | https://www.ti.com/lit/ds/symlink/bq24610.pdf | Texas Instruments | BQ24610RGER | Digi-Key | 296-29437-1-ND |  |  |  |  | Texas Instruments | BQ24610RGER | LCSC | C19384
TPS563300 | TPS563300 | 3.8-V to 28-V, 3-A Synchronous Buck Converter in SOT583 Package | Texas Instruments | SOT-583 | SCH/Integrated.SchLib | TPS563300 | PCB/SOT.PcbLib | SOT50P160X60-8-SE | https://www.ti.com/lit/ds/symlink/tps563300.pdf | Texas Instruments | TPS563300DRLR | Digi-Key | TPS563300DRLR |  |  |  |  | Texas Instruments | TPS563300DRLR | LCSC | C5219249
LMR51420YF | LMR51420YF | SIMPLE SWITCHER® power converter 4.5-V to 36-V, 2-A, synchronous buck with 40-µA IQ | Texas Instruments | SOIC-8 | SCH/Integrated.SchLib | LMR51420 | PCB/SOT.PcbLib | SOT2395P280X125-6-NW | https://www.ti.com/lit/ds/symlink/lmr51420.pdf | Texas Instruments | LMR51420YFDDCR | Digi-Key | 296-LMR51420YFDDCRCT-ND |  |  |  |  | Texas Instruments | LMR51420YFDDCR | LCSC | C7296200
INA232BIDDFR | INA232BIDDFR | INA232 48-V, 16-Bit, Current, Voltage, and Power Monitor With an I2C Interface | Texas Instruments | SOT23-8 | SCH/Integrated.SchLib | INA232 | PCB/SOT.PcbLib | SOT065P280X110-8-SE | https://www.ti.com/lit/ds/symlink/ina232.pdf | Texas Instruments | INA232BIDDFR | Digi-Key | 296-INA232BIDDFRCT-ND
TA75S393F,LF | TA75S393F,LF | 36V Single Voltage Comparator | Toshiba Semiconductor and Storage | SOT23-5 | SCH/OPA.SchLib | OPA_O4_P3_N1_VCC5_VEE2 | PCB/SOT.PcbLib | SOT2395P280X125-5-SW | https://toshiba.semicon-storage.com/info/TA75S393F_datasheet_en_20220525.pdf?did=20981&prodName=TA75S393F | Toshiba Semiconductor and Storage | TA75S393F,LF | Digi-Key | TA75S393FLFCT-ND |  |  |  |  | TOSHIBA | TA75S393F,LF(T | LCSC | C840438
MT8691AT | MT8691AT | MT8691AT Uni-polar, Nano Power Hall-Effect Switch IC | Magn Tek | SOT23 | SCH/Integrated.SchLib | UHE4913 | PCB/SOT.PcbLib | SOT2395P280X125-3-SE | https://www.lcsc.com/datasheet/lcsc_datasheet_2304140030_Magn-Tek-MT8691AT_C879625.pdf | [8 empty] | Magn Tek | MT8691AT | LCSC | C879625 | Extended
FT232HL | FT232HL | FT232H Single Channel Hi-Speed USB to Multipurpose UART/FIFO IC | FTDI | QFP-48 | SCH/Integrated.SchLib | FT232H |  |  | https://ftdichip.com/wp-content/uploads/2023/09/DS_FT232H.pdf | FTDI, Future Technology Devices International Ltd | FT232HL-REEL | Digi-Key | 768-1101-1-ND | FTDI, Future Technology Devices International Ltd | FT232HL-TRAY | Digi-Key | 768-1348-ND
FT232HQ | FT232HQ | FT232H Single Channel Hi-Speed USB to Multipurpose UART/FIFO IC | FTDI | QFN-48 | SCH/Integrated.SchLib | FT232H_EP |  |  | https://ftdichip.com/wp-content/uploads/2023/09/DS_FT232H.pdf | FTDI, Future Technology Devices International Ltd | FT232HQ-REEL | Digi-Key | 768-1102-1-ND | FTDI, Future Technology Devices International Ltd | FT232HQ-TRAY | Digi-Key | FT232HQ-TRAY-ND
FT234XD | FT234XD | FT234XD USB TO BASIC UART IC | FTDI | DFN-12 | SCH/Integrated.SchLib | FT234XD | PCB/DFN.PcbLib | DFN045P300X300X080-12-EP160X250 | https://www.ftdichip.com/Support/Documents/DataSheets/ICs/DS_FT234XD.pdf | FTDI, Future Technology Devices International Ltd | FT234XD-R | Digi-Key | 768-1178-1-ND | FTDI, Future Technology Devices International Ltd | FT234XD-T | Digi-Key | 768-1345-ND | FTDI | FT234XD-R | LCSC | C132158
OPT3005DTSR | OPT3005DTSR | SENSOR OPT AMBIENT SOT 583 | Texas Instruments | SOT-583 | SCH/Integrated.SchLib | OPT3005 | PCB/SOT.PcbLib | SOT50P160X60-8-SE_clear | https://www.ti.com/lit/ds/symlink/opt3005.pdf?ts=1698667145212&ref_url=https%253A%252F%252Fwww.ti.com%252Fproduct%252FOPT3005 | Texas Instruments | OPT3005DTSR | Digi-Key | 296-OPT3005DTSRCT-ND
SHT30-DIS-B10KS | SHT30-DIS-B10KS | SENSOR HUMID/TEMP 5V I2C 2% SMD | Sensirion AG |  | SCH/Integrated.SchLib | SHT3x-DIS | PCB/DFN.PcbLib | DFN050P250X250X090-8-EP110X180_SHT | https://mm.digikey.com/Volume0/opasdata/d220001/medias/docus/1067/HT_DS_SHT3x_DIS.pdf | Sensirion AG | SHT30-DIS-B10KS | Digi-Key | 1649-SHT30-DIS-B10KSCT-ND
MPQ3323BGRE-AEC1-Z | MPQ3323BGRE-AEC1-Z | 4-CHANNEL, 320MA/CH, LED DRIVER | Monolithic Power Systems Inc. | QFN-24 | SCH/Integrated.SchLib | MPQ3323B | PCB/QFN.PcbLib | QFN045P400X400X100-24 | https://www.monolithicpower.com/en/documentview/productdocument/index/version/2/document_type/Datasheet/lang/en/sku/MPQ3323BGRE-AEC1/document_id/11141/ | Monolithic Power Systems Inc. | MPQ3323BGRE-AEC1-Z | Digi-Key | 1589-MPQ3323BGRE-AEC1-ZCT-ND
ATTINY85-20SU | ATTINY85-20SU | IC MCU 8BIT 8KB FLASH 8SOIC | Microchip Technology | SOIC-8 | SCH/Integrated.SchLib | ATtiny25/45/85 | PCB/SOP.PcbLib | SOP127P600X155-8-NW | https://ww1.microchip.com/downloads/en/DeviceDoc/Atmel-2586-AVR-8-bit-Microcontroller-ATtiny25-ATtiny45-ATtiny85_Datasheet-Summary.pdf | Microchip Technology | ATTINY85-20SU | Digi-Key | ATTINY85-20SU-ND
MIC5504-3.3YM5-TR | MIC5504-3.3YM5-TR | IC REG LINEAR 3.3V 300MA SOT23-5 | Microchip Technology | SOT23-5 | SCH/Integrated.SchLib | LDO_MIC5501 | PCB/SOT.PcbLib | SOT2395P280X125-5-SW | https://ww1.microchip.com/downloads/en/DeviceDoc/MIC5501-02-03-04-300mA-Single-Output-LDO-in-Small-Packages-DS20006006B.pdf | Microchip Technology | MIC5504-3.3YM5-TR | Digi-Key | 576-4764-1-ND
MIC5365-3.3YC5-TR | MIC5365-3.3YC5-TR | IC REG LINEAR 3.3V 150MA SC70-5 | Microchip Technology | sc70-5 | SCH/Integrated.SchLib | LDO_MIC5501 | PCB/SOT.PcbLib | SOT65P210X95-5-NW | https://ww1.microchip.com/downloads/en/DeviceDoc/mic5365.pdf | Microchip Technology | MIC5365-3.3YC5-TR | Digi-Key | 576-3193-1-ND
STM32F334K4T | STM32F334K4T | STM32F334K4T, Arm ® Cortex ® -M4 32b MCU+FPU,16KB Flash,16KB SRAM, 2 ADCs,3 DACs,2 comp.,op-amp, 217ps 10-ch (HRTIM1) | ST Microelectronics | QFP-32 | SCH/STM32.SchLib | STM32F334 QFP-32 | PCB/QFP.PcbLib | QFP080P900X900X160-32 | https://www.st.com/resource/en/datasheet/stm32f334k4.pdf | STMicroelectronics | STM32F334K4T6 | Digi-Key | 497-14951-5-ND |  |  |  |  | STMicroelectronics | STM32F334K4T6 | LCSC | C106756
STM32F334K6T | STM32F334K6T | STM32F334K6T, Arm ® Cortex ® -M4 32b MCU+FPU,32KB Flash,16KB SRAM, 2 ADCs,3 DACs,2 comp.,op-amp, 217ps 10-ch (HRTIM1) | ST Microelectronics | QFP-32 | SCH/STM32.SchLib | STM32F334 QFP-32 | PCB/QFP.PcbLib | QFP080P900X900X160-32 | https://www.st.com/resource/en/datasheet/stm32f334k6.pdf | STMicroelectronics | STM32F334K6T6 | Digi-Key | 497-14952-5-ND | STMicroelectronics | STM32F334K6T7 | Digi-Key | 497-STM32F334K6T7-ND | STMicroelectronics | STM32F334K6T6 | LCSC | C106757
STM32F334K8T | STM32F334K8T | STM32F334K8T, Arm ® Cortex ® -M4 32b MCU+FPU,64KB Flash,16KB SRAM, 2 ADCs,3 DACs,2 comp.,op-amp, 217ps 10-ch (HRTIM1) | ST Microelectronics | QFP-32 | SCH/STM32.SchLib | STM32F334 QFP-32 | PCB/QFP.PcbLib | QFP080P900X900X160-32 | https://www.st.com/resource/en/datasheet/stm32f334k8.pdf | STMicroelectronics | STM32F334K8T6 | Digi-Key | 497-14953-5-ND | STMicroelectronics | STM32F334K8T6TR | Digi-Key | 497-STM32F334K8T6CT-ND | STMicroelectronics | STM32F334K8T6 | LCSC | C106758
STM32F334K4U | STM32F334K4U | STM32F334K4U, Arm ® Cortex ® -M4 32b MCU+FPU,16KB Flash,16KB SRAM, 2 ADCs,3 DACs,2 comp.,op-amp, 217ps 10-ch (HRTIM1) | ST Microelectronics | QFN-32 | SCH/STM32.SchLib | STM32F334 QFN-32 | PCB/QFN.PcbLib | QFN050P500X500X060-32 | https://www.st.com/resource/en/datasheet/stm32f334k4.pdf | STMicroelectronics
STM32F334K6U | STM32F334K6U | STM32F334K6U, Arm ® Cortex ® -M4 32b MCU+FPU,32KB Flash,16KB SRAM, 2 ADCs,3 DACs,2 comp.,op-amp, 217ps 10-ch (HRTIM1) | ST Microelectronics | QFN-32 | SCH/STM32.SchLib | STM32F334 QFN-32 | PCB/QFN.PcbLib | QFN050P500X500X060-32 | https://www.st.com/resource/en/datasheet/stm32f334k6.pdf | STMicroelectronics
STM32F334K8U | STM32F334K8U | STM32F334K8U, Arm ® Cortex ® -M4 32b MCU+FPU,64KB Flash,16KB SRAM, 2 ADCs,3 DACs,2 comp.,op-amp, 217ps 10-ch (HRTIM1) | ST Microelectronics | QFN-32 | SCH/STM32.SchLib | STM32F334 QFN-32 | PCB/QFN.PcbLib | QFN050P500X500X060-32 | https://www.st.com/resource/en/datasheet/stm32f334k8.pdf | STMicroelectronics | STM32F334K8U6 | Digi-Key | 497-STM32F334K8U6-ND | STMicroelectronics | STM32F334K8U6TR | Digi-Key | STM32F334K8U6TR-ND | STMicroelectronics | STM32F334K8U6 | LCSC | C1341602
STM32F334C4T | STM32F334C4T | STM32F334C4T, Arm ® Cortex ® -M4 32b MCU+FPU,16KB Flash,16KB SRAM, 2 ADCs,3 DACs,3 comp.,op-amp, 217ps 10-ch (HRTIM1) | ST Microelectronics | QFP-48 | SCH/STM32.SchLib | STM32F334 QFP-48 | PCB/QFP.PcbLib | QFP050P900X900X160-48 | https://www.st.com/resource/en/datasheet/stm32f334c4.pdf | STMicroelectronics | STM32F334C4T6 | Digi-Key | 497-14948-5-ND |  |  |  |  | STMicroelectronics | STM32F334C4T6 | LCSC | C133362
STM32F334C6T | STM32F334C6T | STM32F334C6T, Arm ® Cortex ® -M4 32b MCU+FPU,32KB Flash,16KB SRAM, 2 ADCs,3 DACs,3 comp.,op-amp, 217ps 10-ch (HRTIM1) | ST Microelectronics | QFP-48 | SCH/STM32.SchLib | STM32F334 QFP-48 | PCB/QFP.PcbLib | QFP050P900X900X160-48 | https://www.st.com/resource/en/datasheet/stm32f334c6.pdf | STMicroelectronics | STM32F334C6T6 | Digi-Key | 497-14949-5-ND | STMicroelectronics | STM32F334C6T6TR | Digi-Key | 497-STM32F334C6T6TRCT-ND | STMicroelectronics | STM32F334C6T6 | LCSC | C133364
STM32F334C8T | STM32F334C8T | STM32F334C8T, Arm ® Cortex ® -M4 32b MCU+FPU,64KB Flash,16KB SRAM, 2 ADCs,3 DACs,3 comp.,op-amp, 217ps 10-ch (HRTIM1) | ST Microelectronics | QFP-48 | SCH/STM32.SchLib | STM32F334 QFP-48 | PCB/QFP.PcbLib | QFP050P900X900X160-48 | https://www.st.com/resource/en/datasheet/stm32f334c8.pdf | STMicroelectronics | STM32F334C8T6 | Digi-Key | 497-14950-5-ND | STMicroelectronics | STM32F334C8T7 | Digi-Key | 497-18539-ND | STMicroelectronics | STM32F334C8T6 | LCSC | C99450
STM32F334C4Y | STM32F334C4Y | STM32F334C4Y, Arm ® Cortex ® -M4 32b MCU+FPU,16KB Flash,16KB SRAM, 2 ADCs,3 DACs,3 comp.,op-amp, 217ps 10-ch (HRTIM1) | ST Microelectronics | BGA-49 | SCH/STM32.SchLib | STM32F334 BGA-49 | PCB/BGA.PcbLib | BGA049C050P7X7_389X374X062 | https://www.st.com/resource/en/datasheet/stm32f334c4.pdf | STMicroelectronics
STM32F334C6Y | STM32F334C6Y | STM32F334C6Y, Arm ® Cortex ® -M4 32b MCU+FPU,32KB Flash,16KB SRAM, 2 ADCs,3 DACs,3 comp.,op-amp, 217ps 10-ch (HRTIM1) | ST Microelectronics | BGA-49 | SCH/STM32.SchLib | STM32F334 BGA-49 | PCB/BGA.PcbLib | BGA049C050P7X7_389X374X062 | https://www.st.com/resource/en/datasheet/stm32f334c6.pdf | STMicroelectronics
STM32F334C8Y | STM32F334C8Y | STM32F334C8Y, Arm ® Cortex ® -M4 32b MCU+FPU,64KB Flash,16KB SRAM, 2 ADCs,3 DACs,3 comp.,op-amp, 217ps 10-ch (HRTIM1) | ST Microelectronics | BGA-49 | SCH/STM32.SchLib | STM32F334 BGA-49 | PCB/BGA.PcbLib | BGA049C050P7X7_389X374X062 | https://www.st.com/resource/en/datasheet/stm32f334c8.pdf | STMicroelectronics | STM32F334C8Y7TR | Digi-Key | 497-STM32F334C8Y7TRCT-ND | STMicroelectronics | STM32F334C8Y6TR | Digi-Key | STM32F334C8Y6TR-ND | STMicroelectronics | STM32F334C8Y6TR | LCSC | C2055101
STM32F334R6T | STM32F334R6T | STM32F334R6T, Arm ® Cortex ® -M4 32b MCU+FPU,32KB Flash,16KB SRAM, 2 ADCs,3 DACs,3 comp.,op-amp, 217ps 10-ch (HRTIM1) | ST Microelectronics | QFP-64 | SCH/STM32.SchLib | STM32F334 QFP-64 | PCB/QFP.PcbLib | QFP050P1200X1200X160-64 | https://www.st.com/resource/en/datasheet/stm32f334r6.pdf | STMicroelectronics | STM32F334R6T6 | Digi-Key | 497-14954-5-ND |  |  |  |  | STMicroelectronics | STM32F334R6T6 | LCSC | C133363
STM32F334R8T | STM32F334R8T | STM32F334R8T, Arm ® Cortex ® -M4 32b MCU+FPU,64KB Flash,16KB SRAM, 2 ADCs,3 DACs,3 comp.,op-amp, 217ps 10-ch (HRTIM1) | ST Microelectronics | QFP-64 | SCH/STM32.SchLib | STM32F334 QFP-64 | PCB/QFP.PcbLib | QFP050P1200X1200X160-64 | https://www.st.com/resource/en/datasheet/stm32f334r8.pdf | Texas Instruments | STM32F334R8T6TR | Digi-Key | 497-STM32F334R8T6TRCT-ND | STMicroelectronics | STM32F334R8T6 | Digi-Key | 497-14955-ND | STMicroelectronics | STM32F334R8T6 | LCSC | C80577
ADS131M02 QFN | ADS131M02 QFN | ADS131M02 2-Channel, Simultaneously-Sampling, 24-Bit, Delta-Sigma ADC | Texas Instruments | QFN-20 | SCH/Integrated.SchLib | ADS131M02 QFN | PCB/QFN.PcbLib | QFN040P300X300X080-20-TH170X170 | https://www.ti.com/lit/ds/symlink/ads131m02.pdf | Texas Instruments | ADS131M02IRUKR | Digi-Key | 296-ADS131M02IRUKRCT-ND | Texas Instruments | ADS131M02IRUKT | Digi-Key | 296-ADS131M02IRUKTCT-ND | Texas Instruments | ADS131M02IRUKR | LCSC | C5215160
ADS131M02 TSSOP | ADS131M02 TSSOP | ADS131M02 2-Channel, Simultaneously-Sampling, 24-Bit, Delta-Sigma ADC | Texas Instruments | TSSOP-20 | SCH/Integrated.SchLib | ADS131M02 TSSOP | PCB/SOP.PcbLib | SOP065P640X120-20NW | https://www.ti.com/lit/ds/symlink/ads131m02.pdf | Texas Instruments | ADS131M02IPWR | Digi-Key | 296-ADS131M02IPWRCT-ND | Texas Instruments | ADS131M02IPWT | Digi-Key | 296-ADS131M02IPWTCT-ND | Texas Instruments | ADS131M02IPWR | LCSC | C2922448
ADS131M03 QFN | ADS131M03 QFN | ADS131M03 3-Channel, Simultaneously-Sampling, 24-Bit, Delta-Sigma ADC | Texas Instruments | QFN-20 | SCH/Integrated.SchLib | ADS131M03 QFN | PCB/QFN.PcbLib | QFN040P300X300X080-20-TH170X170 | https://www.ti.com/lit/ds/symlink/ads131m03.pdf | Texas Instruments | ADS131M03IRUKR | Digi-Key | 296-ADS131M03IRUKRCT-ND | Texas Instruments | ADS131M03IRUKT | Digi-Key | 296-ADS131M03IRUKTCT-ND | Texas Instruments | ADS131M03IRUKR | LCSC | C5116472
ADS131M03 TSSOP | ADS131M03 TSSOP | ADS131M03 3-Channel, Simultaneously-Sampling, 24-Bit, Delta-Sigma ADC | Texas Instruments | TSSOP-20 | SCH/Integrated.SchLib | ADS131M03 TSSOP | PCB/SOP.PcbLib | SOP065P640X120-20NW | https://www.ti.com/lit/ds/symlink/ads131m03.pdf | Texas Instruments | ADS131M03IPWR | Digi-Key | 296-ADS131M03IPWRCT-ND | Texas Instruments | ADS131M03QPWRQ1 | Digi-Key | 296-ADS131M03QPWRQ1CT-ND | Texas Instruments | ADS131M03IPWR | LCSC | C5215163
ADS131M04 QFN | ADS131M04 QFN | ADS131M04 4-Channel, Simultaneously-Sampling, 24-Bit, Delta-Sigma ADC | Texas Instruments | QFN-20 | SCH/Integrated.SchLib | ADS131M04 QFN | PCB/QFN.PcbLib | QFN040P300X300X080-20-TH170X170 | https://www.ti.com/lit/ds/symlink/ads131m04.pdf | Texas Instruments | ADS131M04IRUKR | Digi-Key | 296-ADS131M04IRUKRCT-ND | Texas Instruments | ADS131M04IRUKT | Digi-Key | 296-ADS131M04IRUKTCT-ND | Texas Instruments | ADS131M04IRUKR | LCSC | C5121509
ADS131M04 TSSOP | ADS131M04 TSSOP | ADS131M04 4-Channel, Simultaneously-Sampling, 24-Bit, Delta-Sigma ADC | Texas Instruments | TSSOP-20 | SCH/Integrated.SchLib | ADS131M04 TSSOP | PCB/SOP.PcbLib | SOP065P640X120-20NW | https://www.ti.com/lit/ds/symlink/ads131m04.pdf | Texas Instruments | ADS131M04IPWR | Digi-Key | 296-ADS131M04IPWRCT-ND | Texas Instruments | ADS131M04IPWT | Digi-Key | 296-ADS131M04IPWTCT-ND | Texas Instruments | ADS131M04IPWR | LCSC | C2862562
1EDN7511B | 1EDN7511B | 1EDN7511B Single-channel low-side gate driver IC with 4 A source/8 A sink output stage | Infineon Technologies | SOT23-6 | SCH/Integrated.SchLib | 1EDNx511 SOT23-6 | PCB/SOT.PcbLib | SOT2395P280X125-6-NW | https://www.infineon.com/dgdl/Infineon-1DN751x_1EDN851x_Rev+2.0-DS-v02_00-EN.pdf | Infineon Technologies | 1EDN7511BXUSA1 | Digi-Key | 1EDN7511BXUSA1CT-ND | Infineon Technologies | 1EDN7511BXTSA1 | Digi-Key | 1EDN7511BXTSA1-ND | Infineon Technologies | 1EDN7511B | LCSC | C533027
1EDN8511B | 1EDN8511B | 1EDN8511B Single-channel low-side gate driver IC with 4 A source/8 A sink output stage | Infineon Technologies | SOT23-6 | SCH/Integrated.SchLib | 1EDNx511 SOT23-6 | PCB/SOT.PcbLib | SOT2395P280X125-6-NW | https://www.infineon.com/dgdl/Infineon-1DN751x_1EDN851x_Rev+2.0-DS-v02_00-EN.pdf | Infineon Technologies | 1EDN8511BXUSA1 | Digi-Key | 1EDN8511BXUSA1CT-ND | Infineon Technologies | 1EDN8511BXTSA1 | Digi-Key | 1EDN8511BXTSA1-ND | Infineon Technologies | 1EDN8511B | LCSC | C3655509
1EDN7512B | 1EDN7512B | 1EDN7512B Single-channel low-side gate driver IC with 4 A source/8 A sink output stage | Infineon Technologies | SOT23-5 | SCH/Integrated.SchLib | 1EDNx512 SOT23-5 | PCB/SOT.PcbLib | SOT2395P280X125-5-NW | https://www.infineon.com/dgdl/Infineon-1DN751x_1EDN851x_Rev+2.0-DS-v02_00-EN.pdf | Infineon Technologies | 1EDN7512BXTSA1 | Digi-Key | 1EDN7512BXTSA1CT-ND |  |  |  |  | Infineon Technologies | 1EDN7512B | LCSC | C153236
1EDN7512G | 1EDN7512G | 1EDN7512G Single-channel low-side gate driver IC with 4 A source/8 A sink output stage | Infineon Technologies | SON-6 | SCH/Integrated.SchLib | 1EDNx512 SON-6 | PCB/SON.PcbLib | SON095P300X300X080-6-EP190X120 | https://www.infineon.com/dgdl/Infineon-1DN751x_1EDN851x_Rev+2.0-DS-v02_00-EN.pdf | Infineon Technologies | 1EDN7512GXTMA1 | Digi-Key | 1EDN7512GXTMA1CT-ND |  |  |  |  | Infineon Technologies | 1EDN7512G | LCSC | C533028
PAM2808 | PAM2808 | PAM2808 5W High Power HBLED Driver | Diodes Incorporated | SOP-8-EP | SCH/Integrated.SchLib | PAM2808 | PCB/SOP.PcbLib | SOP127P600X155-8-EP330x240-NW | htps://www.diodes.com/assets/Datasheets/PAM2808.pdf | Diodes Incorporated | PAM2808BLBR | Digi-Key | PAM2808BLBRDICT-ND |  |  |  |  | Diodes Incorporated | PAM2808BLBR | LCSC | C780872
BQ76905 | BQ76905 | BQ76905 2-Series to 5-Series High Accuracy Battery Monitor and Protector for Li-Ion, Li-Polymer, LiFePO4 (LFP), and LTO Battery Packs | Texas Instruments |  | SCH/Integrated.SchLib | BQ76905 | PCB/QFN.PcbLib | QFN050P350X350X100-20-EP200X200 | https://www.ti.com/lit/ds/symlink/bq76905.pdf | Texas Instruments | BQ76905RGRR | Digi-Key | 296-BQ76905RGRRCT-ND |  |  |  |  | Texas Instruments | BQ76905RGRR | LCSC | C22394458
BQ76907 | BQ76907 | BQ76907 2-Series to 7-Series High Accuracy Battery Monitor and Protector for Li-Ion, Li-Polymer, LiFePO4 (LFP), and LTO Battery Packs | Texas Instruments |  | SCH/Integrated.SchLib | BQ76907 | PCB/QFN.PcbLib | QFN050P350X350X100-20-EP200X201 | https://www.ti.com/lit/ds/symlink/bq76907.pdf | Texas Instruments | BQ76907RGRR | Digi-Key | 296-BQ76907RGRRCT-ND |  |  |  |  | Texas Instruments | BQ76907RGRR | LCSC | C22458649
MCP6N11-001 SO-8 | MCP6N11-001 | MCP6N11-001 500 kHz, 800 μA Instrumentation Amplifier SO-8 | Microchip Technology | SO-8 | SCH/Integrated.SchLib | MCP6N11 | PCB/SOP.PcbLib | SOP127P600X155-8-SW | https://ww1.microchip.com/downloads/en/DeviceDoc/25073A.pdf | Microchip Technology | MCP6N11-001E/SN | Digi-Key | MCP6N11-001E/SN-ND | Microchip Technology | MCP6N11T-001E/SN | Digi-Key | MCP6N11T-001E/SN-ND | Microchip Tech | MCP6N11T-001E/SN | LCSC | C623787
MCP6N11-002 SO-8 | MCP6N11-002 | MCP6N11-002 500 kHz, 800 μA Instrumentation Amplifier SO-8 | Microchip Technology | SO-8 | SCH/Integrated.SchLib | MCP6N11 | PCB/SOP.PcbLib | SOP127P600X155-8-SW | https://ww1.microchip.com/downloads/en/DeviceDoc/25073A.pdf | Microchip Technology | MCP6N11-002E/SN | Digi-Key | MCP6N11-002E/SN-ND | Microchip Technology | MCP6N11T-002E/SN | Digi-Key | MCP6N11T-002E/SN-ND | Microchip Tech | MCP6N11-002E/SN | LCSC | C636375
MCP6N11-005 SO-8 | MCP6N11-005 | MCP6N11-005 500 kHz, 800 μA Instrumentation Amplifier SO-8 | Microchip Technology | SO-8 | SCH/Integrated.SchLib | MCP6N11 | PCB/SOP.PcbLib | SOP127P600X155-8-SW | https://ww1.microchip.com/downloads/en/DeviceDoc/25073A.pdf | Microchip Technology | MCP6N11-005E/SN | Digi-Key | MCP6N11-005E/SN-ND | Microchip Technology | MCP6N11T-005E/SN | Digi-Key | MCP6N11T-005E/SN-ND | Microchip Tech | MCP6N11T-005E/SN | LCSC | C623791
MCP6N11-010 SO-8 | MCP6N11-010 | MCP6N11-010 500 kHz, 800 μA Instrumentation Amplifier SO-8 | Microchip Technology | SO-8 | SCH/Integrated.SchLib | MCP6N11 | PCB/SOP.PcbLib | SOP127P600X155-8-SW | https://ww1.microchip.com/downloads/en/DeviceDoc/25073A.pdf | Microchip Technology | MCP6N11-010E/SN | Digi-Key | MCP6N11-010E/SN-ND | Microchip Technology | MCP6N11T-010E/SN | Digi-Key | MCP6N11T-010E/SNCT-ND | Microchip Tech | MCP6N11-010E/SN | LCSC | C636377
MCP6N11-100 SO-8 | MCP6N11-100 | MCP6N11-100 500 kHz, 800 μA Instrumentation Amplifier SO-8 | Microchip Technology | SO-8 | SCH/Integrated.SchLib | MCP6N11 | PCB/SOP.PcbLib | SOP127P600X155-8-SW | https://ww1.microchip.com/downloads/en/DeviceDoc/25073A.pdf | Microchip Technology | MCP6N11-100E/SN | Digi-Key | MCP6N11-100E/SN-ND | Microchip Technology | MCP6N11T-100E/SN | Digi-Key | MCP6N11T-100E/SN-ND | Microchip Tech | MCP6N11-100E/SN | LCSC | C636378
MCP6N11-001 DFN | MCP6N11-001 | MCP6N11-001 500 kHz, 800 μA Instrumentation Amplifier DFN | Microchip Technology | DFN-8 | SCH/Integrated.SchLib | MCP6N11_EP | PCB/DFN.PcbLib | DFN050P300X200X075-8-EP140X140 | https://ww1.microchip.com/downloads/en/DeviceDoc/25073A.pdf | Microchip Technology | MCP6N11T-001E/MNY | Digi-Key | MCP6N11T-001E/MNYCT-ND |  |  |  |  | Microchip Tech | MCP6N11T-001E/MNY | LCSC | C144213
MCP6N11-002 DFN | MCP6N11-002 | MCP6N11-002 500 kHz, 800 μA Instrumentation Amplifier DFN | Microchip Technology | DFN-8 | SCH/Integrated.SchLib | MCP6N11_EP | PCB/DFN.PcbLib | DFN050P300X200X075-8-EP140X140 | https://ww1.microchip.com/downloads/en/DeviceDoc/25073A.pdf | Microchip Technology | MCP6N11T-002E/MNY | Digi-Key | MCP6N11T-002E/MNYCT-ND |  |  |  |  | Microchip Tech | MCP6N11T-002E/MNY | LCSC | C623788
MCP6N11-005 DFN | MCP6N11-005 | MCP6N11-005 500 kHz, 800 μA Instrumentation Amplifier DFN | Microchip Technology | DFN-8 | SCH/Integrated.SchLib | MCP6N11_EP | PCB/DFN.PcbLib | DFN050P300X200X075-8-EP140X140 | https://ww1.microchip.com/downloads/en/DeviceDoc/25073A.pdf | Microchip Technology | MCP6N11T-005E/MNY | Digi-Key | MCP6N11T-005E/MNYCT-ND |  |  |  |  | Microchip Tech | MCP6N11T-005E/MNY | LCSC | C623790
MCP6N11-010 DFN | MCP6N11-010 | MCP6N11-010 500 kHz, 800 μA Instrumentation Amplifier DFN | Microchip Technology | DFN-8 | SCH/Integrated.SchLib | MCP6N11_EP | PCB/DFN.PcbLib | DFN050P300X200X075-8-EP140X140 | https://ww1.microchip.com/downloads/en/DeviceDoc/25073A.pdf | Microchip Technology | MCP6N11T-010E/MNY | Digi-Key | MCP6N11T-010E/MNYCT-ND |  |  |  |  | Microchip Tech | MCP6N11T-010E/MNY | LCSC | C623792
MCP6N11-100 DFN | MCP6N11-100 | MCP6N11-100 500 kHz, 800 μA Instrumentation Amplifier DFN | Microchip Technology | DFN-8 | SCH/Integrated.SchLib | MCP6N11_EP | PCB/DFN.PcbLib | DFN050P300X200X075-8-EP140X140 | https://ww1.microchip.com/downloads/en/DeviceDoc/25073A.pdf | Microchip Technology | MCP6N11T-100E/MNY | Digi-Key | MCP6N11T-100E/MNYCT-ND |  |  |  |  | Microchip Tech | MCP6N11T-100E/MNY | LCSC | C623794
TLV314 SOT23 | TLV314IDBV | TLV314, 3-MHz, Low-Power, Internal EMI Filter, RRIO, Operational Amplifier | Texas Instruments | SOT23-5 | SCH/OPA.SchLib | OPA_O1_P3_N4_VCC5_VEE2 | PCB/SOT.PcbLib | SOT2395P280X125-5-NW | https://www.ti.com/lit/ds/symlink/tlv4314.pdf | Texas Instruments | TLV314IDBVR | Digi-Key | 296-46275-1-ND | Texas Instruments | TLV314IDBVT | Digi-Key | 296-44110-2-ND | Texas Instruments | TLV314IDBVR | LCSC | C133032
TLV314 SC-70 | TLV314IDCK | TLV314, 3-MHz, Low-Power, Internal EMI Filter, RRIO, Operational Amplifier | Texas Instruments | SC-70 | SCH/OPA.SchLib | OPA_O4_P1_N3_VCC5_VEE2 | PCB/SOT.PcbLib | SOT65P210X95-5-NW | https://www.ti.com/lit/ds/symlink/tlv4314.pdf | Texas Instruments | TLV314IDCKR | Digi-Key | 296-46276-1-ND | Texas Instruments | TLV314IDCKT | Digi-Key | 296-TLV314IDCKTCT-ND | Texas Instruments | TLV314IDCKR | LCSC | C128878
TLV2314 VSSOP | TLV2314IDGK | TLV2314, 3-MHz, Low-Power, Internal EMI Filter, RRIO, Operational Amplifier | Texas Instruments | VSSOP-8 | SCH/OPA.SchLib | OPA2_O1-7_P3-5_N2-6_VCC8_VEE4 | PCB/SOP.PcbLib | SOP065P500X110-8NW | https://www.ti.com/lit/ds/symlink/tlv4314.pdf | Texas Instruments | TLV2314IDGKR | Digi-Key | 296-TLV2314IDGKRCT-ND | Texas Instruments | TLV2314IDGKT | Digi-Key | 296-44079-1-ND | Texas Instruments | TLV2314IDGKR | LCSC | C2860304
TLV2314 SOIC | TLV2314ID | TLV2314, 3-MHz, Low-Power, Internal EMI Filter, RRIO, Operational Amplifier | Texas Instruments | SOIC-8 | SCH/OPA.SchLib | OPA2_O1-7_P3-5_N2-6_VCC8_VEE4 | PCB/SOP.PcbLib | SOP127P600X155-8-SW | https://www.ti.com/lit/ds/symlink/tlv4314.pdf | Texas Instruments | TLV2314IDR | Digi-Key | 296-47284-1-ND |  |  |  |  | Texas Instruments | TLV2314IDR | LCSC | C2057605
TLV4314 TSSOP | TLV4314IPW | TLV2314, 3-MHz, Low-Power, Internal EMI Filter, RRIO, Operational Amplifier | Texas Instruments | TSSOP-14 | SCH/OPA.SchLib | OPA4_O1-7-8-14_P3-5-10-12_N2-6-9-13_VCC4_VEE11 | PCB/SOP.PcbLib | SOP065P640X120-14NW | https://www.ti.com/lit/ds/symlink/tlv4314.pdf | Texas Instruments | TLV4314IPWR | Digi-Key | 296-47289-1-ND |  |  |  |  | Texas Instruments | TLV4314IPWR | LCSC | C106874
TLV1701 SOT23 | TLV1701AIDBV | TLV1701 2.2-V to 36-V, microPower Comparato | Texas Instruments | SOT23-5 | SCH/OPA.SchLib | OPA_O4_P1_N3_VCC5_VEE2 | PCB/SOT.PcbLib | SOT2395P280X125-5-NW | https://www.ti.com/lit/ds/symlink/tlv1701.pdf | Texas Instruments | TLV1701AIDBVR | Digi-Key | 296-40599-1-ND | Texas Instruments | TLV1701QDBVRQ1 | Digi-Key | 296-47458-1-ND | Texas Instruments | TLV1701AIDBVR | LCSC | C130035
TLV1701 SC-70 | TLV1701AIDCK | TLV1701 2.2-V to 36-V, microPower Comparato | Texas Instruments | SC-70 | SCH/OPA.SchLib | OPA_O4_P1_N3_VCC5_VEE2 | PCB/SOT.PcbLib | SOT65P210X95-5-NW | https://www.ti.com/lit/ds/symlink/tlv1701.pdf | Texas Instruments | TLV1701AIDCKR | Digi-Key | 296-40600-1-ND |  |  |  |  | Texas Instruments | TLV1701AIDCKR | LCSC | C2870416
TLV1701 SOT553 | TLV1701AIDRL | TLV1701 2.2-V to 36-V, microPower Comparato | Texas Instruments | SOT553-5 | SCH/OPA.SchLib | OPA_O4_P1_N3_VCC5_VEE2 | PCB/SOT.PcbLib | SOT50P160X60-5-NW | https://www.ti.com/lit/ds/symlink/tlv1701.pdf | Texas Instruments | TLV1701AIDRLR | Digi-Key | 296-TLV1701AIDRLRCT-ND |  |  |  |  | Texas Instruments | TLV1701AIDRLR | LCSC | C702101
TLV1702 VSSOP | TLV1702AIDGK | TLV1702 2.2-V to 36-V, microPower Comparato | Texas Instruments | VSSOP-8 | SCH/OPA.SchLib | OPA2_O1-7_P3-5_N2-6_VCC8_VEE4 | PCB/SOP.PcbLib | SOP065P500X110-8NW | https://www.ti.com/lit/ds/symlink/tlv1701.pdf | Texas Instruments | TLV1702AIDGKR | Digi-Key | 296-37236-1-ND |  |  |  |  | Texas Instruments | TLV1702AIDGKR | LCSC | C2870937
TLV1702 QFN | TLV1702AIRUG | TLV1702 2.2-V to 36-V, microPower Comparato | Texas Instruments | X2QFN-8 | SCH/OPA.SchLib | OPA2_O1-7_P3-5_N2-6_VCC8_VEE4 | PCB/QFN.PcbLib | QFN050P150X150X040-8 | https://www.ti.com/lit/ds/symlink/tlv1701.pdf | Texas Instruments | TLV1702AIRUGR | Digi-Key | 296-42619-1-ND |  |  |  |  | Texas Instruments | TLV1702AIRUGR | LCSC | C132010
TLV1704 TSSOP | TLV1704AIPW | TLV1704 2.2-V to 36-V, microPower Comparato | Texas Instruments | TSSOP-14 | SCH/OPA.SchLib | OPA4_O2-1-14-13_P5-7-9-11_N4-6-8-10_VCC3_VEE12 | PCB/SOP.PcbLib | SOP065P640X120-14NW | https://www.ti.com/lit/ds/symlink/tlv1701.pdf | Texas Instruments | TLV1704AIPWR | Digi-Key | 296-38432-1-ND |  |  |  |  | Texas Instruments | TLV1704AIPWR | LCSC | C181596
LM5168P | LM5168P | 0.3A, 120V Absolute Maximum, Step-Down Converter With Fly-Buck™ Converter Capability | Texas Instruments | SO8-EP | SCH/Integrated.SchLib | LM5168 | PCB/SOP.PcbLib | SOP127P600X155-8-EP330x240-NW | https://www.ti.com/lit/ds/symlink/lm5168.pdf | Texas Instruments | LM5168PDDAR | Digi-Key | 296-LM5168PDDARCT-ND |  |  |  |  | Texas Instruments | LM5168PDDAR | LCSC | C5751958
LM5168F | LM5168F | 0.3A, 120V Absolute Maximum, Step-Down Converter With Fly-Buck™ Converter Capability Fixed PWM | Texas Instruments | SO8-EP | SCH/Integrated.SchLib | LM5168 | PCB/SOP.PcbLib | SOP127P600X155-8-EP330x240-NW | https://www.ti.com/lit/ds/symlink/lm5168.pdf | Texas Instruments | LM5168FDDAR | Digi-Key | 296-LM5168FDDARCT-ND |  |  |  |  | Texas Instruments | LM5168FDDAR | LCSC | C3192338
LM5169P | LM5169P | 0.65A, 120V Absolute Maximum, Step-Down Converter With Fly-Buck™ Converter Capability | Texas Instruments | SO8-EP | SCH/Integrated.SchLib | LM5168 | PCB/SOP.PcbLib | SOP127P600X155-8-EP330x240-NW | https://www.ti.com/lit/ds/symlink/lm5168.pdf | Texas Instruments | LM5169PDDAR | Digi-Key | 296-LM5169PDDARCT-ND |  |  |  |  | Texas Instruments | LM5169PDDAR | LCSC | C5439798
LM5169F | LM5169F | 0.65A, 120V Absolute Maximum, Step-Down Converter With Fly-Buck™ Converter Capability Fixed PWM | Texas Instruments | SO8-EP | SCH/Integrated.SchLib | LM5168 | PCB/SOP.PcbLib | SOP127P600X155-8-EP330x240-NW | https://www.ti.com/lit/ds/symlink/lm5168.pdf | Texas Instruments | LM5169FDDAR | Digi-Key | 296-LM5169FDDARCT-ND |  |  |  |  | Texas Instruments | LM5169FDDAR | LCSC | C6286804
LV3842XF | LV3842XF | 4-V to 36-V, 600-mA, Synchronous Step-Down Converter | Texas Instruments | SOT23 | SCH/Integrated.SchLib | LV3842X | PCB/SOT.PcbLib | SOT2395P280X125-6-NW | https://www.ti.com/lit/ds/symlink/lv3842.pdf | Texas Instruments | LV3842XFDBVR | Digi-Key | 296-LV3842XFDBVR-ND |  |  |  |  | Texas Instruments | LV3842XFDBVR | LCSC | C22428295
LV3842X | LV3842X | 4-V to 36-V, 600-mA, Synchronous Step-Down Converter | Texas Instruments | SOT23 | SCH/Integrated.SchLib | LV3842X | PCB/SOT.PcbLib | SOT2395P280X125-6-NW | https://www.ti.com/lit/ds/symlink/lv3842.pdf | Texas Instruments | LV3842XDBVR | Digi-Key | 296-LV3842XDBVR-ND |  |  |  |  | Texas Instruments | LV3842XDBVR | LCSC | C3345129
PCA9554 SO16 | PCA9554 SO16 | PCA9554 8-bit I2C-bus and SMBus I/O port with interrupt | NXP / Texas Instruments | SO-16 | SCH/Integrated.SchLib | PCA9554 SOP16 | PCB/SOP.PcbLib | SOP127P1065X265-16-NW | https://www.nxp.com/docs/en/data-sheet/PCA9554_9554A.pdf | NXP USA Inc. | PCA9554D,118 | Digi-Key | 568-11911-1-ND
PCA9554 SSOP16 | PCA9554 SSOP16 | PCA9554 8-bit I2C-bus and SMBus I/O port with interrupt | NXP / Texas Instruments | SSOP-16 | SCH/Integrated.SchLib | PCA9554 SOP16 | PCB/SOP.PcbLib | SOP065P780X200-16NW | https://www.nxp.com/docs/en/data-sheet/PCA9554_9554A.pdf | NXP USA Inc. | PCA9554DB,118 | Digi-Key | 568-13509-1-ND | Texas Instruments | PCA9554DBR | Digi-Key | 296-21781-1-ND | NXP Semicon | PCA9554DB,118 | LCSC | C2669736
PCA9554 TSSOP16 | PCA9554 TSSOP16 | PCA9554 8-bit I2C-bus and SMBus I/O port with interrupt | NXP / Texas Instruments | TSSOP-16 | SCH/Integrated.SchLib | PCA9554 SOP16 | PCB/SOP.PcbLib | SOP065P640X110-16NW | https://www.nxp.com/docs/en/data-sheet/PCA9554_9554A.pdf | NXP USA Inc. | PCA9554PW,118 | Digi-Key | 568-1055-1-ND | Texas Instruments | PCA9554PWR | Digi-Key | 296-PCA9554PWRCT-ND | NXP Semicon | PCA9554PW,118 | LCSC | C17230
PCA9554 SSOP20 | PCA9554 SSOP20 | PCA9554 8-bit I2C-bus and SMBus I/O port with interrupt | NXP / Texas Instruments | SSOP-20 | SCH/Integrated.SchLib | PCA9554 SOP20 | PCB/SOP.PcbLib | SOP065P640X120-20NW | https://www.nxp.com/docs/en/data-sheet/PCA9554_9554A.pdf
PCA9554 QFN_4 | PCA9554 QFN_4 | PCA9554 8-bit I2C-bus and SMBus I/O port with interrupt | NXP / Texas Instruments | QFN-16 (4x4mm) | SCH/Integrated.SchLib | PCA9554 QFN | PCB/QFN.PcbLib | QFN065P400X400X100-16-EP210X210 | https://www.nxp.com/docs/en/data-sheet/PCA9554_9554A.pdf | NXP USA Inc. | PCA9554BS,118 | Digi-Key | 568-3397-1-ND |  |  |  |  | NXP Semicon | PCA9554BS,118 | LCSC | C2688892
PCA9554 QFN_3 | PCA9554 QFN_3 | PCA9554 8-bit I2C-bus and SMBus I/O port with interrupt | NXP / Texas Instruments | QFN-16 (3x3mm) | SCH/Integrated.SchLib | PCA9554 QFN | PCB/QFN.PcbLib | QFN050P300X300X100-16-EP160X160 | https://www.nxp.com/docs/en/data-sheet/PCA9554_9554A.pdf
PCA9554A SO16 | PCA9554A SO16 | PCA9554A 8-bit I2C-bus and SMBus I/O port with interrupt | NXP / Texas Instruments | SO-16 | SCH/Integrated.SchLib | PCA9554 SOP16 | PCB/SOP.PcbLib | SOP127P1065X265-16-NW | https://www.nxp.com/docs/en/data-sheet/PCA9554_9554A.pdf | NXP USA Inc. | PCA9554AD,118 | Digi-Key | 568-11910-1-ND | Texas Instruments | PCA9554ADWR | Digi-Key | 296-21779-1-ND | NXP Semicon | PCA9554AD,118 | LCSC | C2669729
PCA9554A SSOP16 | PCA9554A SSOP16 | PCA9554A 8-bit I2C-bus and SMBus I/O port with interrupt | NXP / Texas Instruments | SSOP-16 | SCH/Integrated.SchLib | PCA9554 SOP16 | PCB/SOP.PcbLib | SOP065P780X200-16NW | https://www.nxp.com/docs/en/data-sheet/PCA9554_9554A.pdf | NXP USA Inc. | PCA9554ADB,118 | Digi-Key | 568-4516-1-ND |  |  |  |  | NXP Semicon | PCA9554ADB,118 | LCSC | C5203530
PCA9554A TSSOP16 | PCA9554A TSSOP16 | PCA9554A 8-bit I2C-bus and SMBus I/O port with interrupt | NXP / Texas Instruments | TSSOP-16 | SCH/Integrated.SchLib | PCA9554 SOP16 | PCB/SOP.PcbLib | SOP065P640X110-16NW | https://www.nxp.com/docs/en/data-sheet/PCA9554_9554A.pdf | NXP USA Inc. | PCA9554APW,118 | Digi-Key | 568-11905-1-ND |  |  |  |  | NXP Semicon | PCA9554APW,118 | LCSC | C86803
PCA9554A SSOP20 | PCA9554A SSOP20 | PCA9554A 8-bit I2C-bus and SMBus I/O port with interrupt | NXP / Texas Instruments | SSOP-20 | SCH/Integrated.SchLib | PCA9554 SOP20 | PCB/SOP.PcbLib | SOP065P640X120-20NW | https://www.nxp.com/docs/en/data-sheet/PCA9554_9554A.pdf
PCA9554A QFN_4 | PCA9554A QFN_4 | PCA9554A 8-bit I2C-bus and SMBus I/O port with interrupt | NXP / Texas Instruments | QFN-16 (4x4mm) | SCH/Integrated.SchLib | PCA9554 QFN | PCB/QFN.PcbLib | QFN065P400X400X100-16-EP210X210 | https://www.nxp.com/docs/en/data-sheet/PCA9554_9554A.pdf | NXP USA Inc. | PCA9554ABS,118 | Digi-Key | 568-3394-1-ND | Texas Instruments | PCA9554ARGVR | Digi-Key | 296-22709-1-ND | NXP Semicon | PCA9554ABS,118 | LCSC | C2688054
PCA9554A QFN_3 | PCA9554A QFN_3 | PCA9554A 8-bit I2C-bus and SMBus I/O port with interrupt | NXP / Texas Instruments | QFN-16 (3x3mm) | SCH/Integrated.SchLib | PCA9554 QFN | PCB/QFN.PcbLib | QFN050P300X300X100-16-EP160X160 | https://www.nxp.com/docs/en/data-sheet/PCA9554_9554A.pdf | NXP USA Inc. | PCA9554ABS3,118 | Digi-Key | 568-5928-1-ND | Texas Instruments | PCA9554ARGTR | Digi-Key | 296-24733-1-ND | NXP Semicon | PCA9554ABS3,118 | LCSC | C2652337
PCA9554B TSSOP16 | PCA9554B TSSOP17 | PCA9554B Low-voltage 8-bit I 2 C-bus/SMBus low power I/O port | NXP | TSSOP-16 | SCH/Integrated.SchLib | PCA9554 SOP16 | PCB/SOP.PcbLib | SOP065P640X110-16NW | https://www.nxp.com/docs/en/data-sheet/PCA9554B_PCA9554C.pdf | NXP USA Inc. | PCA9554BPWJ | Digi-Key | 568-9917-1-ND
PCA9554B QFN_3 | PCA9554B QFN_4 | PCA9554B Low-voltage 8-bit I 2 C-bus/SMBus low power I/O port | NXP | QFN-16 (3x3mm) | SCH/Integrated.SchLib | PCA9554 QFN | PCB/QFN.PcbLib | QFN050P300X300X100-16-EP160X160 | https://www.nxp.com/docs/en/data-sheet/PCA9554B_PCA9554C.pdf | NXP USA Inc. | PCA9554BS3,118 | Digi-Key | 568-9940-1-ND
PCA9554C TSSOP16 | PCA9554C TSSOP17 | PCA9554C Low-voltage 8-bit I 2 C-bus/SMBus low power I/O port | NXP | TSSOP-16 | SCH/Integrated.SchLib | PCA9554 SOP16 | PCB/SOP.PcbLib | SOP065P640X110-16NW | https://www.nxp.com/docs/en/data-sheet/PCA9554B_PCA9554C.pdf | NXP USA Inc. | PCA9554CPWJ | Digi-Key | 568-9918-1-ND |  |  |  |  | NXP Semicon | PCA9554CPWJ | LCSC | C2669734
PCA9554C QFN_3 | PCA9554C QFN_4 | PCA9554C Low-voltage 8-bit I 2 C-bus/SMBus low power I/O port | NXP | QFN-16 (3x3mm) | SCH/OPA.SchLib | PCA9554 QFN | PCB/QFN.PcbLib | QFN050P300X300X100-16-EP160X160 | https://www.nxp.com/docs/en/data-sheet/PCA9554B_PCA9554C.pdf | NXP USA Inc. | PCA9554CBSHP | Digi-Key | 568-9941-1-ND
OPA197 SOIC | OPA197 SOIC | OPA197 36-V, Precision, Rail-to-Rail Input/Output, Low Offset Voltage, Operational Amplifiers | Texas Instruments | SO-8 | SCH/OPA.SchLib | OPA_O6_P3_N2_VCC7_VEE4 | PCB/SOP.PcbLib | SOP127P600X155-8-SW | https://www.ti.com/lit/ds/symlink/opa197.pdf | Texas Instruments | OPA197IDR | Digi-Key | 296-43866-1-ND | Texas Instruments | OPA197ID | Digi-Key | 296-43999-5-ND | Texas Instruments | OPA197IDR | LCSC | C79274
OPA197 SOT23 | OPA197 SOT23 | OPA197 36-V, Precision, Rail-to-Rail Input/Output, Low Offset Voltage, Operational Amplifiers | Texas Instruments | SOT23-5 | SCH/OPA.SchLib | OPA_O1_P3_N4_VCC5_VEE2 | PCB/SOT.PcbLib | SOT2395P280X125-5-NW | https://www.ti.com/lit/ds/symlink/opa197.pdf | Texas Instruments | OPA197IDBVR | Digi-Key | 296-47813-1-ND | Texas Instruments | OPA197IDBVT | Digi-Key | 296-44076-1-ND | Texas Instruments | OPA197IDBVR | LCSC | C221351
OPA197 VSSOP | OPA197 VSSOP | OPA197 36-V, Precision, Rail-to-Rail Input/Output, Low Offset Voltage, Operational Amplifiers | Texas Instruments | VSSOP-8 | SCH/OPA.SchLib | OPA_O6_P3_N2_VCC7_VEE4 | PCB/SOP.PcbLib | SOP065P500X110-8NW | https://www.ti.com/lit/ds/symlink/opa197.pdf | Texas Instruments | OPA197IDGKR | Digi-Key | 296-44205-1-ND | Texas Instruments | OPA197QDGKRQ1 | Digi-Key | 296-51493-1-ND | Texas Instruments | OPA197IDGKR | LCSC | C2058865
OPA2197 SOIC | OPA2197 SOIC | OPA2197 36-V, Precision, Rail-to-Rail Input/Output, Low Offset Voltage, Operational Amplifiers | Texas Instruments | SO-8 | SCH/OPA.SchLib | OPA2_O1-7_P3-5_N2-6_VCC8_VEE4 | PCB/SOP.PcbLib | SOP127P600X155-8-SW | https://www.ti.com/lit/ds/symlink/opa197.pdf | Texas Instruments | OPA2197IDR | Digi-Key | 296-44769-1-ND | Texas Instruments | OPA2197ID | Digi-Key | 296-44779-5-ND | Texas Instruments | OPA2197IDR | LCSC | C139363
OPA2197 VSSOP | OPA2197 VSSOP | OPA2197 36-V, Precision, Rail-to-Rail Input/Output, Low Offset Voltage, Operational Amplifiers | Texas Instruments | VSSOP-8 | SCH/OPA.SchLib | OPA2_O1-7_P3-5_N2-6_VCC8_VEE4 | PCB/SOP.PcbLib | SOP065P500X110-8NW | https://www.ti.com/lit/ds/symlink/opa197.pdf | Texas Instruments | OPA2197IDGKR | Digi-Key | 296-47349-1-ND | Texas Instruments | OPA2197QDGKRQ1 | Digi-Key | 296-51498-1-ND | Texas Instruments | OPA2197IDGKR | LCSC | C2867268
OPA4197 SOIC | OPA4197 SOIC | OPA4197 36-V, Precision, Rail-to-Rail Input/Output, Low Offset Voltage, Operational Amplifiers | Texas Instruments | SO-14 | SCH/OPA.SchLib | OPA4_O1-7-8-14_P3-5-10-12_N2-6-9-13_VCC4_VEE11 | PCB/SOP.PcbLib | SOP127P600X155-14-NW | https://www.ti.com/lit/ds/symlink/opa197.pdf | Texas Instruments | OPA4197IDR | Digi-Key | 296-45059-1-ND | Texas Instruments | OPA4197ID | Digi-Key | 296-45121-5-ND | Texas Instruments | OPA4197IDR | LCSC | C2058532
OPA4197 TSSOP | OPA4197 TSSOP | OPA4197 36-V, Precision, Rail-to-Rail Input/Output, Low Offset Voltage, Operational Amplifiers | Texas Instruments | TSSOP-14 | SCH/OPA.SchLib | OPA4_O1-7-8-14_P3-5-10-12_N2-6-9-13_VCC4_VEE11 | PCB/SOP.PcbLib | SOP065P640X120-14NW | https://www.ti.com/lit/ds/symlink/opa197.pdf | Texas Instruments | OPA4197IPWR | Digi-Key | 296-45060-1-ND | Texas Instruments | OPA4197QPWRQ1 | Digi-Key | 296-OPA4197QPWRQ1CT-ND | Texas Instruments | OPA4197IPWR | LCSC | C2057327
DS1307Z+ | DS1307Z+ | IC RTC CLK/CALENDAR I2C 8SOIC | Analog Devices Inc./Maxim Integrated | PDIP | SCH/Integrated.SchLib | DS1307 | PCB/SOP.PcbLib | SOP127P600X155-8-NW | https://www.analog.com/media/en/technical-documentation/data-sheets/ds1307.pdf | Analog Devices Inc./Maxim Integrated | DS1307Z+T&R | Digi-Key | DS1307Z+T&RCT-ND | Analog Devices Inc./Maxim Integrated | DS1307Z+ | Digi-Key | DS1307Z+-ND | Analog Devices Inc./Maxim Integrated | DS1307Z+ | LCSC | C1520446
DS1307ZN+ | DS1307ZN+ | IC RTC CLK/CALENDAR I2C 8SOIC | Analog Devices Inc./Maxim Integrated | SOIC-8 | SCH/Integrated.SchLib | DS1307 | PCB/SOP.PcbLib | SOP127P600X155-8-NW | https://www.analog.com/media/en/technical-documentation/data-sheets/ds1307.pdf | Analog Devices Inc./Maxim Integrated | DS1307ZN+T&R | Digi-Key | DS1307ZN+T&RCT-ND | Analog Devices Inc./Maxim Integrated | DS1307ZN+ | Digi-Key | DS1307ZN+-ND | Analog Devices Inc./Maxim Integrated | DS1307ZN+T&R | LCSC | C26858
DS1307+ | DS1307+ | IC RTC CLOCK/CALENDAR I2C 8DIP | Analog Devices Inc./Maxim Integrated | SOIC-8 | SCH/Integrated.SchLib | DS1307 | PCB/PDIP.PcbLib |  | https://www.analog.com/media/en/technical-documentation/data-sheets/ds1307.pdf | Analog Devices Inc./Maxim Integrated | DS1307+ | Digi-Key | DS1307+-ND
PN5321A3HN/C106 | PN5321A3HN/C106 | RFID-Reader/Transponder IC 13,56MHz FeliCa, ISO 14443, MIFARE, NFC I2C, SPI, UART 2,7V bis 5,5V 40-VFQFN mit freiliegendem Pad | NXP USA Inc. | VFQFN-40 | SCH/Integrated.SchLib | PN532/C1 | PCB/QFN.PcbLib | QFN050P600X600X085-40-TH410X410 | https://www.nxp.com/docs/en/nxp/data-sheets/PN532_C1.pdf | NXP USA Inc. | PN5321A3HN/C106,55 | Digi-Key | 568-13228-ND |  |  |  |  | NXP USA Inc. | PN5321A3HN/C106,55 | LCSC | C28925
STM32F070F6 | STM32F070F6 | ARM® Cortex®-M0 STM32F0 Mikrocontroller IC 32-Bit Single-Core 48MHz 32KB (32K x 8) FLASH 20-TSSOP | ST Microelectronics | TSSOP-20 | SCH/STM32.SchLib | STM32F070 TSSOP20 | PCB/SOP.PcbLib | SOP065P640X120-20NW | https://www.st.com/resource/en/datasheet/stm32f070f6.pdf | STMicroelectronics | STM32F070F6P6TR | Digi-Key | 497-17354-1-ND |  |  |  |  | STMicroelectronics | STM32F070F6P6 | LCSC | C86951
STM32F042F6 | STM32F042F6 | ARM® Cortex®-M0 STM32F0 Mikrocontroller IC 32-Bit Single-Core 48MHz 32KB (32K x 8) FLASH 20-TSSOP | ST Microelectronics | TSSOP-20 | SCH/STM32.SchLib | STM32F070 TSSOP20 | PCB/SOP.PcbLib | SOP065P640X120-20NW | https://www.st.com/resource/en/datasheet/stm32f042f6.pdf | STMicroelectronics | STM32F042F6P6TR | Digi-Key | 497-19656-1-ND |  |  |  |  | STMicroelectronics | STM32F042F6P6 | LCSC | C81000
MCF8315A | MCF8315A | Mehrphasig Motortreiber NMOS Analog, I2C, PWM 40-VQFN (7x5) | Texas Instruments | VQFN-40 | SCH/Integrated.SchLib | MCF8315A | PCB/QFN.PcbLib | QFN050P700X500X100-40-TH570X370 | https://www.ti.com/lit/ds/symlink/mcf8315a.pdf | Texas Instruments | MCF8315A1VRGFR | Digi-Key | 296-MCF8315A1VRGFRCT-ND |  |  |  |  | Texas Instruments | MCF8315A1VRGFR | LCSC | C6589896
ADUM121N1BRZ | ADUM121N1BRZ | Mehrzweck Digitale Isolatoren 3000Vrms 2 Kanal 150MBits/s 75kV/µs CMTI 8-SOIC (0,154", 3,90mm Breite) | Analog Devices Inc. | SOIC-8 | SCH/Integrated.SchLib | ADUM121 | PCB/SOP.PcbLib | SOP127P600X155-8-SW | https://www.analog.com/media/en/technical-documentation/data-sheets/ADuM120N_121N.pdf | Analog Devices Inc. | ADUM121N1BRZ | Digi-Key | 505-ADUM121N1BRZ-ND |  |  |  |  | Analog Devices Inc. | ADUM121N1BRZ | LCSC | C208033
STM32G474CBT | STM32G474CBT | STM32G474CBT, Arm® Cortex®-M4 32-bit MCU+FPU, 170 MHz / 213 DMIPS, 128 kB flash, 128 KB SRAM, rich analog, math acc, 184 ps 12 chan Hi-res timer, QFP-48 | ST Microelectronics | QFP-48 | SCH/Integrated.SchLib | STM32G474 QFP-48 | PCB/QFP.PcbLib | QFP050P900X900X160-48 | https://www.st.com/resource/en/datasheet/stm32g474cb.pdf | [8 empty] | STMicroelectronics | STM32G474CBT6 | LCSC | C730123
STM32G474CCT | STM32G474CCT | STM32G474CCT, Arm® Cortex®-M4 32-bit MCU+FPU, 170 MHz / 213 DMIPS, 256 kB flash, 128 KB SRAM, rich analog, math acc, 184 ps 12 chan Hi-res timer, QFP-48 | ST Microelectronics | QFP-48 | SCH/Integrated.SchLib | STM32G474 QFP-48 | PCB/QFP.PcbLib | QFP050P900X900X160-48 | https://www.st.com/resource/en/datasheet/stm32g474cc.pdf | [8 empty] | STMicroelectronics | STM32G474CCT6 | LCSC | C730124
STM32G474CET | STM32G474CET | STM32G474CET, Arm® Cortex®-M4 32-bit MCU+FPU, 170 MHz / 213 DMIPS, 512 kB flash, 128 KB SRAM, rich analog, math acc, 184 ps 12 chan Hi-res timer, QFP-48 | ST Microelectronics | QFP-48 | SCH/Integrated.SchLib | STM32G474 QFP-48 | PCB/QFP.PcbLib | QFP050P900X900X160-48 | https://www.st.com/resource/en/datasheet/stm32g474ce.pdf | STMicroelectronics | STM32G474CET6 | Digi-Key | 497-STM32G474CET6-ND | STMicroelectronics | STM32G474CET3 | Digi-Key | 497-STM32G474CET3-ND | STMicroelectronics | STM32G474CET6 | LCSC | C730125
STM32G474RBT | STM32G474RBT | STM32G474RBT, Arm® Cortex®-M4 32-bit MCU+FPU, 170 MHz / 213 DMIPS, 128 kB flash, 128 KB SRAM, rich analog, math acc, 184 ps 12 chan Hi-res timer, QFP-64 | ST Microelectronics | QFP-64 | SCH/Integrated.SchLib | STM32G474 QFP-64 | PCB/QFP.PcbLib | QFP050P1200X1200X160-64 | https://www.st.com/resource/en/datasheet/stm32g474rb.pdf | STMicroelectronics | STM32G474RBT6 | Digi-Key | STM32G474RBT6-ND | STMicroelectronics | STM32G474RBT3 | Digi-Key | 497-STM32G474RBT3-ND | STMicroelectronics | STM32G474RBT6 | LCSC | C529413
STM32G474RCT | STM32G474RCT | STM32G474RCT, Arm® Cortex®-M4 32-bit MCU+FPU, 170 MHz / 213 DMIPS, 256 kB flash, 128 KB SRAM, rich analog, math acc, 184 ps 12 chan Hi-res timer, QFP-64 | ST Microelectronics | QFP-64 | SCH/Integrated.SchLib | STM32G474 QFP-64 | PCB/QFP.PcbLib | QFP050P1200X1200X160-64 | https://www.st.com/resource/en/datasheet/stm32g474rc.pdf | STMicroelectronics | STM32G474RCT6 | Digi-Key | STM32G474RCT6-ND | STMicroelectronics | STM32G474RCT3 | Digi-Key | 497-STM32G474RCT3-ND | STMicroelectronics | STM32G474RCT6 | LCSC | C529414
STM32G474RET | STM32G474RET | STM32G474RET, Arm® Cortex®-M4 32-bit MCU+FPU, 170 MHz / 213 DMIPS, 512 kB flash, 128 KB SRAM, rich analog, math acc, 184 ps 12 chan Hi-res timer, QFP-64 | ST Microelectronics | QFP-64 | SCH/Integrated.SchLib | STM32G474 QFP-64 | PCB/QFP.PcbLib | QFP050P1200X1200X160-64 | https://www.st.com/resource/en/datasheet/stm32g474re.pdf | STMicroelectronics | STM32G474RET6 | Digi-Key | 497-STM32G474RET6-ND | STMicroelectronics | STM32G474RET3 | Digi-Key | 497-STM32G474RET3-ND | STMicroelectronics | STM32G474RET6 | LCSC | C521608
STM32G474MBT | STM32G474MBT | STM32G474MBT, Arm® Cortex®-M4 32-bit MCU+FPU, 170 MHz / 213 DMIPS, 128 kB flash, 128 KB SRAM, rich analog, math acc, 184 ps 12 chan Hi-res timer, QFP-80 | ST Microelectronics | QFP-80 | SCH/Integrated.SchLib | STM32G474 QFP-80 | PCB/QFP.PcbLib | QFP050P1400X1400X160-80 | https://www.st.com/resource/en/datasheet/stm32g474mb.pdf | [8 empty] | STMicroelectronics | STM32G474MBT6 | LCSC | C5270375
STM32G474MCT | STM32G474MCT | STM32G474MCT, Arm® Cortex®-M4 32-bit MCU+FPU, 170 MHz / 213 DMIPS, 256 kB flash, 128 KB SRAM, rich analog, math acc, 184 ps 12 chan Hi-res timer, QFP-80 | ST Microelectronics | QFP-80 | SCH/Integrated.SchLib | STM32G474 QFP-80 | PCB/QFP.PcbLib | QFP050P1400X1400X160-80 | https://www.st.com/resource/en/datasheet/stm32g474mc.pdf | [8 empty] | STMicroelectronics | STM32G474MCT6 | LCSC | C5270370
STM32G474MET | STM32G474MET | STM32G474MET, Arm® Cortex®-M4 32-bit MCU+FPU, 170 MHz / 213 DMIPS, 512 kB flash, 128 KB SRAM, rich analog, math acc, 184 ps 12 chan Hi-res timer, QFP-80 | ST Microelectronics | QFP-80 | SCH/Integrated.SchLib | STM32G474 QFP-80 | PCB/QFP.PcbLib | QFP050P1400X1400X160-80 | https://www.st.com/resource/en/datasheet/stm32g474me.pdf | STMicroelectronics | STM32G474MET6 | Digi-Key | STM32G474MET6-ND | STMicroelectronics | STM32G474MET3 | Digi-Key | 497-STM32G474MET3-ND | STMicroelectronics | STM32G474MET6 | LCSC | C730126
STM32G474VBT | STM32G474VBT | STM32G474VBT, Arm® Cortex®-M4 32-bit MCU+FPU, 170 MHz / 213 DMIPS, 128 kB flash, 128 KB SRAM, rich analog, math acc, 184 ps 12 chan Hi-res timer, QFP-100 | ST Microelectronics | QFP-100 | SCH/Integrated.SchLib | STM32G474 QFP-100 | PCB/QFP.PcbLib | QFP050P1600X1600X160-100 | https://www.st.com/resource/en/datasheet/stm32g474vb.pdf | STMicroelectronics | STM32G474VBT6 | Digi-Key | 497-STM32G474VBT6-ND |  |  |  |  | STMicroelectronics | STM32G474VBT6 | LCSC | C730130
STM32G474VCT | STM32G474VCT | STM32G474VCT, Arm® Cortex®-M4 32-bit MCU+FPU, 170 MHz / 213 DMIPS, 256 kB flash, 128 KB SRAM, rich analog, math acc, 184 ps 12 chan Hi-res timer, QFP-100 | ST Microelectronics | QFP-100 | SCH/Integrated.SchLib | STM32G474 QFP-100 | PCB/QFP.PcbLib | QFP050P1600X1600X160-100 | https://www.st.com/resource/en/datasheet/stm32g474vc.pdf | [8 empty] | STMicroelectronics | STM32G474VCT6 | LCSC | C730131
STM32G474VET | STM32G474VET | STM32G474VET, Arm® Cortex®-M4 32-bit MCU+FPU, 170 MHz / 213 DMIPS, 512 kB flash, 128 KB SRAM, rich analog, math acc, 184 ps 12 chan Hi-res timer, QFP-100 | ST Microelectronics | QFP-100 | SCH/Integrated.SchLib | STM32G474 QFP-100 | PCB/QFP.PcbLib | QFP050P1600X1600X160-100 | https://www.st.com/resource/en/datasheet/stm32g474ve.pdf | STMicroelectronics | STM32G474VET6 | Digi-Key | 497-19476-ND | STMicroelectronics | STM32G474VET3 | Digi-Key | 497-STM32G474VET3-ND | STMicroelectronics | STM32G474VET6TR | LCSC | C1857438
STM32G474QBT | STM32G474QBT | STM32G474QBT, Arm® Cortex®-M4 32-bit MCU+FPU, 170 MHz / 213 DMIPS, 128 kB flash, 128 KB SRAM, rich analog, math acc, 184 ps 12 chan Hi-res timer, QFP-128 | ST Microelectronics | QFP-128 | SCH/Integrated.SchLib | STM32G474 QFP-128 | PCB/QFP.PcbLib | QFP040P1600X1600X160-128 | https://www.st.com/resource/en/datasheet/stm32g474qb.pdf | STMicroelectronics | STM32G474QBT6 | Digi-Key | 497-STM32G474QBT6-ND |  |  |  |  | STMicroelectronics | STM32G474QBT6 | LCSC | C730127
STM32G474QCT | STM32G474QCT | STM32G474QCT, Arm® Cortex®-M4 32-bit MCU+FPU, 170 MHz / 213 DMIPS, 256 kB flash, 128 KB SRAM, rich analog, math acc, 184 ps 12 chan Hi-res timer, QFP-128 | ST Microelectronics | QFP-128 | SCH/Integrated.SchLib | STM32G474 QFP-128 | PCB/QFP.PcbLib | QFP040P1600X1600X160-128 | https://www.st.com/resource/en/datasheet/stm32g474qc.pdf | [8 empty] | STMicroelectronics | STM32G474QCT6 | LCSC | C730128
STM32G474QET | STM32G474QET | STM32G474QET, Arm® Cortex®-M4 32-bit MCU+FPU, 170 MHz / 213 DMIPS, 512 kB flash, 128 KB SRAM, rich analog, math acc, 184 ps 12 chan Hi-res timer, QFP-128 | ST Microelectronics | QFP-128 | SCH/Integrated.SchLib | STM32G474 QFP-128 | PCB/QFP.PcbLib | QFP040P1600X1600X160-128 | https://www.st.com/resource/en/datasheet/stm32g474qe.pdf | STMicroelectronics | STM32G474QET6 | Digi-Key | STM32G474QET6-ND | STMicroelectronics | STM32G474QET3 | Digi-Key | STM32G474QET3-ND | STMicroelectronics | STM32G474QET6 | LCSC | C730129
STM32G474CBU | STM32G474CBU | STM32G474CBU, Arm® Cortex®-M4 32-bit MCU+FPU, 170 MHz / 213 DMIPS, 128 kB flash, 128 KB SRAM, rich analog, math acc, 184 ps 12 chan Hi-res timer, QFN-48 | ST Microelectronics | QFN-48 | SCH/Integrated.SchLib | STM32G474 QFN-48 | PCB/QFN.PcbLib | QFN050P700X700X060-48-EP560X560 | https://www.st.com/resource/en/datasheet/stm32g474cb.pdf | [8 empty] | STMicroelectronics | STM32G474CBU6 | LCSC | C1341771
STM32G474CCU | STM32G474CCU | STM32G474CCU, Arm® Cortex®-M4 32-bit MCU+FPU, 170 MHz / 213 DMIPS, 256 kB flash, 128 KB SRAM, rich analog, math acc, 184 ps 12 chan Hi-res timer, QFN-48 | ST Microelectronics | QFN-48 | SCH/Integrated.SchLib | STM32G474 QFN-48 | PCB/QFN.PcbLib | QFN050P700X700X060-48-EP560X560 | https://www.st.com/resource/en/datasheet/stm32g474cc.pdf | [8 empty] | STMicroelectronics | STM32G474CCU6 | LCSC | C1341847
STM32G474CEU | STM32G474CEU | STM32G474CEU, Arm® Cortex®-M4 32-bit MCU+FPU, 170 MHz / 213 DMIPS, 512 kB flash, 128 KB SRAM, rich analog, math acc, 184 ps 12 chan Hi-res timer, QFN-48 | ST Microelectronics | QFN-48 | SCH/Integrated.SchLib | STM32G474 QFN-48 | PCB/QFN.PcbLib | QFN050P700X700X060-48-EP560X560 | https://www.st.com/resource/en/datasheet/stm32g474ce.pdf | STMicroelectronics | STM32G474CEU6 | Digi-Key | 497-STM32G474CEU6-ND |  |  |  |  | STMicroelectronics | STM32G474CEU6 | LCSC | C1235412
STM32G474MBY | STM32G474MBY | STM32G474MBY, Arm® Cortex®-M4 32-bit MCU+FPU, 170 MHz / 213 DMIPS, 128 kB flash, 128 KB SRAM, rich analog, math acc, 184 ps 12 chan Hi-res timer, CSP-81 | ST Microelectronics | BGA-81 | SCH/Integrated.SchLib | STM32G474 BGA-81 | PCB/BGA.PcbLib | BGA081C040P9X9_402X427X059 | https://www.st.com/resource/en/datasheet/stm32g474mb.pdf
STM32G474MCY | STM32G474MCY | STM32G474MCY, Arm® Cortex®-M4 32-bit MCU+FPU, 170 MHz / 213 DMIPS, 256 kB flash, 128 KB SRAM, rich analog, math acc, 184 ps 12 chan Hi-res timer, CSP-81 | ST Microelectronics | BGA-81 | SCH/Integrated.SchLib | STM32G474 BGA-81 | PCB/BGA.PcbLib | BGA081C040P9X9_402X427X059 | https://www.st.com/resource/en/datasheet/stm32g474mc.pdf
STM32G474MEY | STM32G474MEY | STM32G474MEY, Arm® Cortex®-M4 32-bit MCU+FPU, 170 MHz / 213 DMIPS, 512 kB flash, 128 KB SRAM, rich analog, math acc, 184 ps 12 chan Hi-res timer, CSP-81 | ST Microelectronics | BGA-81 | SCH/Integrated.SchLib | STM32G474 BGA-81 | PCB/BGA.PcbLib | BGA081C040P9X9_402X427X059 | https://www.st.com/resource/en/datasheet/stm32g474me.pdf | [8 empty] | STMicroelectronics | STM32G474MEY6TR | LCSC | C2055584
STM32G474VBH | STM32G474VBH | STM32G474VBH, Arm® Cortex®-M4 32-bit MCU+FPU, 170 MHz / 213 DMIPS, 128 kB flash, 128 KB SRAM, rich analog, math acc, 184 ps 12 chan Hi-res timer, BGA-100 | ST Microelectronics | BGA-100 | SCH/Integrated.SchLib | STM32G474 BGA-100 | PCB/BGA.PcbLib | BGA100C080P10X10_800X800X110 | https://www.st.com/resource/en/datasheet/stm32g474vb.pdf
STM32G474VCH | STM32G474VCH | STM32G474VCH, Arm® Cortex®-M4 32-bit MCU+FPU, 170 MHz / 213 DMIPS, 256 kB flash, 128 KB SRAM, rich analog, math acc, 184 ps 12 chan Hi-res timer, BGA-100 | ST Microelectronics | BGA-100 | SCH/Integrated.SchLib | STM32G474 BGA-100 | PCB/BGA.PcbLib | BGA100C080P10X10_800X800X110 | https://www.st.com/resource/en/datasheet/stm32g474vc.pdf
STM32G474VEH | STM32G474VEH | STM32G474VEH, Arm® Cortex®-M4 32-bit MCU+FPU, 170 MHz / 213 DMIPS, 512 kB flash, 128 KB SRAM, rich analog, math acc, 184 ps 12 chan Hi-res timer, BGA-100 | ST Microelectronics | BGA-100 | SCH/Integrated.SchLib | STM32G474 BGA-100 | PCB/BGA.PcbLib | BGA100C080P10X10_800X800X110 | https://www.st.com/resource/en/datasheet/stm32g474ve.pdf | STMicroelectronics | STM32G474VEH6 | Digi-Key | 497-STM32G474VEH6-ND |  |  |  |  | STMicroelectronics | STM32G474VEH6 | LCSC | C1235435
STM32G474PBI | STM32G474PBI | STM32G474PBI, Arm® Cortex®-M4 32-bit MCU+FPU, 170 MHz / 213 DMIPS, 128 kB flash, 128 KB SRAM, rich analog, math acc, 184 ps 12 chan Hi-res timer, BGA-128 | ST Microelectronics | BGA-121 | SCH/Integrated.SchLib | STM32G474 BGA-121 | PCB/BGA.PcbLib | BGA121C50P11X11_600X600X060 | https://www.st.com/resource/en/datasheet/stm32g474pb.pdf
STM32G474PCI | STM32G474PCI | STM32G474PCI, Arm® Cortex®-M4 32-bit MCU+FPU, 170 MHz / 213 DMIPS, 256 kB flash, 128 KB SRAM, rich analog, math acc, 184 ps 12 chan Hi-res timer, BGA-128 | ST Microelectronics | BGA-121 | SCH/Integrated.SchLib | STM32G474 BGA-121 | PCB/BGA.PcbLib | BGA121C50P11X11_600X600X060 | https://www.st.com/resource/en/datasheet/stm32g474pc.pdf
STM32G474PEI | STM32G474PEI | STM32G474PEI, Arm® Cortex®-M4 32-bit MCU+FPU, 170 MHz / 213 DMIPS, 512 kB flash, 128 KB SRAM, rich analog, math acc, 184 ps 12 chan Hi-res timer, BGA-128 | ST Microelectronics | BGA-121 | SCH/Integrated.SchLib | STM32G474 BGA-121 | PCB/BGA.PcbLib | BGA121C50P11X11_600X600X060 | https://www.st.com/resource/en/datasheet/stm32g474pe.pdf

## Misc
Part Number | Comment | Description | Manufacturer | Package | Library Path | Library Ref | Footprint Path | Footprint Ref | HelpURL | Manufacturer 1 | Manufacturer Part Number 1 | Supplier 1 | Supplier Part Number 1 | Manufacturer 2 | Manufacturer Part Number 2 | Supplier 2 | Supplier Part Number 2 | Manufacturer 3 | Manufacturer Part Number 3 | Supplier 3 | Supplier Part Number 3 | JLC Type
Fidu_1mm | Fidu | Fiducial 1mm | NONE |  | SCH/Mech.SchLib | Fidu | PCB/Mech.PcbLib | FIDU-1MM
Tooling JLC | Tooling JLC | Tooling hole for JLC (1.152mm) | NONE |  | SCH/Mech.SchLib | HOLE | PCB/Mech.PcbLib | TOOLING-JLC
PCB NAME 2mm L | PCB NAME | PCB name, 2mm text height, left-aligned | NONE |  | SCH/Mech.SchLib | PCB-NAME | PCB/Mech.PcbLib | PCB-NAME-2MM-LEFT
PCB NAME 2mm C | PCB NAME | PCB name, 2mm text height, centered | NONE |  | SCH/Mech.SchLib | PCB-NAME | PCB/Mech.PcbLib | PCB-NAME-2MM-CENTER
PCB NAME 2mm R | PCB NAME | PCB name, 2mm text height, right-aligned | NONE |  | SCH/Mech.SchLib | PCB-NAME | PCB/Mech.PcbLib | PCB-NAME-2MM-RIGHT
PCB NAME 3mm L | PCB NAME | PCB name, 3mm text height, left-aligned | NONE |  | SCH/Mech.SchLib | PCB-NAME | PCB/Mech.PcbLib | PCB-NAME-3MM-LEFT
PCB NAME 3mm C | PCB NAME | PCB name, 3mm text height, centered | NONE |  | SCH/Mech.SchLib | PCB-NAME | PCB/Mech.PcbLib | PCB-NAME-3MM-CENTER
PCB NAME 3mm R | PCB NAME | PCB name, 3mm text height, right-aligned | NONE |  | SCH/Mech.SchLib | PCB-NAME | PCB/Mech.PcbLib | PCB-NAME-3MM-RIGHT
PCB NAME 4mm L | PCB NAME | PCB name, 4mm text height, left-aligned | NONE |  | SCH/Mech.SchLib | PCB-NAME | PCB/Mech.PcbLib | PCB-NAME-4MM-LEFT
PCB NAME 4mm C | PCB NAME | PCB name, 4mm text height, centered | NONE |  | SCH/Mech.SchLib | PCB-NAME | PCB/Mech.PcbLib | PCB-NAME-4MM-CENTER
PCB NAME 4mm R | PCB NAME | PCB name, 4mm text height, right-aligned | NONE |  | SCH/Mech.SchLib | PCB-NAME | PCB/Mech.PcbLib | PCB-NAME-4MM-RIGHT
PCB NAME 5mm L | PCB NAME | PCB name, 5mm text height, left-aligned | NONE |  | SCH/Mech.SchLib | PCB-NAME | PCB/Mech.PcbLib | PCB-NAME-5MM-LEFT
PCB NAME 5mm C | PCB NAME | PCB name, 5mm text height, centered | NONE |  | SCH/Mech.SchLib | PCB-NAME | PCB/Mech.PcbLib | PCB-NAME-5MM-CENTER
PCB NAME 5mm R | PCB NAME | PCB name, 5mm text height, right-aligned | NONE |  | SCH/Mech.SchLib | PCB-NAME | PCB/Mech.PcbLib | PCB-NAME-5MM-RIGHT
ORDER NO JLC | ORDER NO | Order number, JLC as per requirement | NONE |  | SCH/Mech.SchLib | ORDER-NO | PCB/Mech.PcbLib | JLC-ORDER
SERIAL 2D 5MM | SERIAL 2D | 2D Serial number placeholder, Dotmatrix or QR, size: 5mm | NONE |  | SCH/Mech.SchLib | SERIAL-2D | PCB/Mech.PcbLib | SERIAL-2D-5MM
SERIAL 2D 5MM RESTRICT | SERIAL 2D | 2D Serial number placeholder, Dotmatrix or QR, size: 5mm, restriction on top layer | NONE |  | SCH/Mech.SchLib | SERIAL-2D | PCB/Mech.PcbLib | SERIAL-2D-5MM-RESTRICT
SERIAL 2D 8MM | SERIAL 2D | 2D Serial number placeholder, Dotmatrix or QR, size: 8mm | NONE |  | SCH/Mech.SchLib | SERIAL-2D | PCB/Mech.PcbLib | SERIAL-2D-8MM
SERIAL 2D 8MM RESTRICT | SERIAL 2D | 2D Serial number placeholder, Dotmatrix or QR, size: 8mm, restriction on top layer | NONE |  | SCH/Mech.SchLib | SERIAL-2D | PCB/Mech.PcbLib | SERIAL-2D-8MM-RESTRICT
SERIAL 2D 10MM | SERIAL 2D | 2D Serial number placeholder, Dotmatrix or QR, size: 10mm | NONE |  | SCH/Mech.SchLib | SERIAL-2D | PCB/Mech.PcbLib | SERIAL-2D-10MM
SERIAL 2D 10MM RESTRICT | SERIAL 2D | 2D Serial number placeholder, Dotmatrix or QR, size: 10mm, restriction on top layer | NONE |  | SCH/Mech.SchLib | SERIAL-2D | PCB/Mech.PcbLib | SERIAL-2D-10MM-RESTRICT
LOGO FSCH 10MM | LOGO FSCH | FSCH logo, size 10mm | NONE |  | SCH/Mech.SchLib | LOGO | PCB/Mech.PcbLib | LOGO-FSCH-10MM
LOGO FSCH 12MM | LOGO FSCH | FSCH logo, size 12mm | NONE |  | SCH/Mech.SchLib | LOGO | PCB/Mech.PcbLib | LOGO-FSCH-12MM
LOGO FSCH 15MM | LOGO FSCH | FSCH logo, size 15mm | NONE |  | SCH/Mech.SchLib | LOGO | PCB/Mech.PcbLib | LOGO-FSCH-15MM
LOGO FSCH 20MM | LOGO FSCH | FSCH logo, size 20mm | NONE |  | SCH/Mech.SchLib | LOGO | PCB/Mech.PcbLib | LOGO-FSCH-20MM
LOGO FSCH 40MM | LOGO FSCH | FSCH logo, size 40mm | NONE |  | SCH/Mech.SchLib | LOGO | PCB/Mech.PcbLib | LOGO-FSCH-40MM
LOGO FSFUT 10MM | LOGO FSFUT | FSFUT logo, size 10mm | NONE |  | SCH/Mech.SchLib | LOGO | PCB/Mech.PcbLib | LOGO-FSFUT-10MM
LOGO FSFUT 15MM | LOGO FSFUT | FSFUT logo, size 15mm | NONE |  | SCH/Mech.SchLib | LOGO | PCB/Mech.PcbLib | LOGO-FSFUT-15MM
LOGO FSFUT 20MM | LOGO FSFUT | FSFUT logo, size 20mm | NONE |  | SCH/Mech.SchLib | LOGO | PCB/Mech.PcbLib | LOGO-FSFUT-20MM
LOGO FSG 5MM | LOGO FSG | FSG logo, size 5mm | NONE |  | SCH/Mech.SchLib | LOGO | PCB/Mech.PcbLib | LOGO-FSG-5MM
LOGO FSG 10MM | LOGO FSG | FSG logo, size 10mm | NONE |  | SCH/Mech.SchLib | LOGO | PCB/Mech.PcbLib | LOGO-FSG-10MM
LOGO FSG 15MM | LOGO FSG | FSG logo, size 15mm | NONE |  | SCH/Mech.SchLib | LOGO | PCB/Mech.PcbLib | LOGO-FSG-15MM
LOGO FSG 20MM | LOGO FSG | FSG logo, size 20mm | NONE |  | SCH/Mech.SchLib | LOGO | PCB/Mech.PcbLib | LOGO-FSG-20MM
LOGO FSG 30MM | LOGO FSG | FSG logo, size 30mm | NONE |  | SCH/Mech.SchLib | LOGO | PCB/Mech.PcbLib | LOGO-FSG-30MM
LOGO FSG 40MM | LOGO FSG | FSG logo, size 40mm | NONE |  | SCH/Mech.SchLib | LOGO | PCB/Mech.PcbLib | LOGO-FSG-40MM
LOGO FSG 20Y 5MM | LOGO FSG 20Y | FSG logo, 20 years anniversary, size 5mm | NONE |  | SCH/Mech.SchLib | LOGO | PCB/Mech.PcbLib | LOGO-FSG-20Y-5MM
LOGO FSG 20Y 5MM CU | LOGO FSG 20Y | FSG logo, 20 years anniversary, size 5mm, enforced copper region | NONE |  | SCH/Mech.SchLib | LOGO | PCB/Mech.PcbLib | LOGO-FSG-20Y-5MM-CU
LOGO FSG 20Y 10MM | LOGO FSG 20Y | FSG logo, 20 years anniversary, size 10mm | NONE |  | SCH/Mech.SchLib | LOGO | PCB/Mech.PcbLib | LOGO-FSG-20Y-10MM
LOGO FSG 20Y 10MM CU | LOGO FSG 20Y | FSG logo, 20 years anniversary, size 10mm, enforced copper region | NONE |  | SCH/Mech.SchLib | LOGO | PCB/Mech.PcbLib | LOGO-FSG-20Y-10MM-CU
LOGO FSG 20Y 15MM | LOGO FSG 20Y | FSG logo, 20 years anniversary, size 15mm | NONE |  | SCH/Mech.SchLib | LOGO | PCB/Mech.PcbLib | LOGO-FSG-20Y-15MM
LOGO FSG 20Y 15MM CU | LOGO FSG 20Y | FSG logo, 20 years anniversary, size 15mm, enforced copper region | NONE |  | SCH/Mech.SchLib | LOGO | PCB/Mech.PcbLib | LOGO-FSG-20Y-15MM-CU
LOGO FSG 20Y 20MM | LOGO FSG 20Y | FSG logo, 20 years anniversary, size 20mm | NONE |  | SCH/Mech.SchLib | LOGO | PCB/Mech.PcbLib | LOGO-FSG-20Y-20MM
LOGO FSG 20Y 20MM CU | LOGO FSG 20Y | FSG logo, 20 years anniversary, size 20mm, enforced copper region | NONE |  | SCH/Mech.SchLib | LOGO | PCB/Mech.PcbLib | LOGO-FSG-20Y-20MM-CU
LOGO FSG 20Y 30MM | LOGO FSG 20Y | FSG logo, 20 years anniversary, size 30mm | NONE |  | SCH/Mech.SchLib | LOGO | PCB/Mech.PcbLib | LOGO-FSG-20Y-30MM
LOGO FSG 20Y 30MM CU | LOGO FSG 20Y | FSG logo, 20 years anniversary, size 30mm, enforced copper region | NONE |  | SCH/Mech.SchLib | LOGO | PCB/Mech.PcbLib | LOGO-FSG-20Y-30MM-CU
LOGO FSG 20Y 40MM | LOGO FSG 20Y | FSG logo, 20 years anniversary, size 40mm | NONE |  | SCH/Mech.SchLib | LOGO | PCB/Mech.PcbLib | LOGO-FSG-20Y-40MM
LOGO FSG 20Y 40MM CU | LOGO FSG 20Y | FSG logo, 20 years anniversary, size 40mm, enforced copper region | NONE |  | SCH/Mech.SchLib | LOGO | PCB/Mech.PcbLib | LOGO-FSG-20Y-40MM-CU
LOGO WHE 4MM | LOGO WHE | WHE logo, size 4mm | NONE |  | SCH/Mech.SchLib | LOGO | PCB/Mech.PcbLib | LOGO-WHE-4MM
LOGO WHE 5MM | LOGO WHE | WHE logo, size 5mm | NONE |  | SCH/Mech.SchLib | LOGO | PCB/Mech.PcbLib | LOGO-WHE-5MM
LOGO WHE 10MM | LOGO WHE | WHE logo, size 10mm | NONE |  | SCH/Mech.SchLib | LOGO | PCB/Mech.PcbLib | LOGO-WHE-10MM
LOGO WHE 15MM | LOGO WHE | WHE logo, size 15mm | NONE |  | SCH/Mech.SchLib | LOGO | PCB/Mech.PcbLib | LOGO-WHE-15MM
LOGO WHE 20MM | LOGO WHE | WHE logo, size 20mm | NONE |  | SCH/Mech.SchLib | LOGO | PCB/Mech.PcbLib | LOGO-WHE-20MM
QR PROJ URL 5MM | QR PROJ URL | QR Code, Project URL, 5mm | NONE |  | SCH/Mech.SchLib | QR-PROJ-URL | PCB/Mech.PcbLib | QR-PROJECT-URL-5MM
QR PROJ URL 10MM | QR PROJ URL | QR Code, Project URL, 10mm | NONE |  | SCH/Mech.SchLib | QR-PROJ-URL | PCB/Mech.PcbLib | QR-PROJECT-URL-10MM
QR PROJ URL 15MM | QR PROJ URL | QR Code, Project URL, 15mm | NONE |  | SCH/Mech.SchLib | QR-PROJ-URL | PCB/Mech.PcbLib | QR-PROJECT-URL-15MM
QR PROJ URL 20MM | QR PROJ URL | QR Code, Project URL, 20mm | NONE |  | SCH/Mech.SchLib | QR-PROJ-URL | PCB/Mech.PcbLib | QR-PROJECT-URL-20MM
QR PROJ URL 25MM | QR PROJ URL | QR Code, Project URL, 25mm | NONE |  | SCH/Mech.SchLib | QR-PROJ-URL | PCB/Mech.PcbLib | QR-PROJECT-URL-25MM
QR PROJ URL 30MM | QR PROJ URL | QR Code, Project URL, 30mm | NONE |  | SCH/Mech.SchLib | QR-PROJ-URL | PCB/Mech.PcbLib | QR-PROJECT-URL-30MM
QR PROJ URL 35MM | QR PROJ URL | QR Code, Project URL, 35mm | NONE |  | SCH/Mech.SchLib | QR-PROJ-URL | PCB/Mech.PcbLib | QR-PROJECT-URL-35MM
QR PROJ URL 40MM | QR PROJ URL | QR Code, Project URL, 40mm | NONE |  | SCH/Mech.SchLib | QR-PROJ-URL | PCB/Mech.PcbLib | QR-PROJECT-URL-40MM
QR PROJ URL 45MM | QR PROJ URL | QR Code, Project URL, 45mm | NONE |  | SCH/Mech.SchLib | QR-PROJ-URL | PCB/Mech.PcbLib | QR-PROJECT-URL-45MM
QR PROJ URL 50MM | QR PROJ URL | QR Code, Project URL, 50mm | NONE |  | SCH/Mech.SchLib | QR-PROJ-URL | PCB/Mech.PcbLib | QR-PROJECT-URL-50MM
Solder_Jumper_2pin_0.2mm | Solder Jumper 2pin 0.2mm | Solder Jumper | NONE |  | SCH/Connector.SchLib | SolderJumper_2 | PCB/SolderJumper.PcbLib | Solder_Jumper_2pin_0.2mm
Solder_Jumper_2pin_0.2mm_small | Solder Jumper 2pin 0.2mm small | Solder jumper with two pins with a spacing of 0.2mm | NONE |  | SCH/Connector.SchLib | SolderJumper_2 | PCB/SolderJumper.PcbLib | Solder_Jumper_2pin_0.2mm_small
Solder_Jumper_2pin_0.3mm | Solder Jumper 2pin 0.3mm | Solder jumper with two pins with a spacing of 0.3mm | NONE |  | SCH/Connector.SchLib | SolderJumper_2 | PCB/SolderJumper.PcbLib | Solder_Jumper_2pin_0.3mm
Solder_Jumper_3pin_0.2mm | Solder Jumper 3pin 0.2mm | Solder jumper with three pins with a spacing of 0.2mm | NONE |  | SCH/Connector.SchLib | SolderJumper_3 | PCB/SolderJumper.PcbLib | Solder_Jumper_3pin_0.2mm
Solder_Jumper_3pin_0.3mm | Solder Jumper 3pin 0.3mm | Solder jumper with three pins with a spacing of 0.3mm | NONE |  | SCH/Connector.SchLib | SolderJumper_3 | PCB/SolderJumper.PcbLib | Solder_Jumper_3pin_0.3mm
Solder_Jumper_4pin_0.2mm | Solder Jumper 4pin 0.2mm | Solder jumper with four pins with a spacing of 0.2mm | NONE |  | SCH/Connector.SchLib | SolderJumper_4 | PCB/SolderJumper.PcbLib | Solder_Jumper_4pin_0.2mm
Solder_Jumper_4pin_0.3mm | Solder Jumper 4pin 0.3mm | Solder jumper with four pins with a spacing of 0.3mm | NONE |  | SCH/Connector.SchLib | SolderJumper_4 | PCB/SolderJumper.PcbLib | Solder_Jumper_4pin_0.3mm
TP_THD_1.5/0.8 | TP_THD_1.5/0.8 | THT Test Point 1.5/0.8mm | NONE |  | SCH/Connector.SchLib | Testpoint | PCB/Testpoint.PcbLib | TP_THD_1.5/0.8
TP_IL_SMD_1 | TP_SMD_1 | SMD Test Point 1mm | NONE |  | SCH/Connector.SchLib | Testpoint_inline | PCB/Testpoint.PcbLib | TP_SMD_1
TP_SMD_1 | TP_SMD_1 | SMD Test Point 1mm | NONE |  | SCH/Connector.SchLib | Testpoint | PCB/Testpoint.PcbLib | TP_SMD_1
PEM M1.6, 3mm | PEM M1.6, 3mm | Solder Nut M1.6x0.35, 3mm | GENERIC |  | SCH/Connector.SchLib | Nut | PCB/Mech.PcbLib | MECH_SMTSOM1.630STR | https://www.lcsc.com/datasheet/lcsc_datasheet_2302021209_YIYUAN-SMTSOM1-630STR_C5301795.pdf | Würth Elektronik | 9774030633R | Digi-Key | 732-13691-1-ND |  |  |  |  | Sinhoo | SMTSOM1.630STR | LCSC | C5301795
PEM M3, 2mm | PEM M3, 2mm | Solder Nut M3x0.5, 2mm | GENERIC |  | SCH/Connector.SchLib | Nut | PCB/Mech.PcbLib | MECH_SMTSO3020CTJ | [5 empty] | PEM | SMTSO-M3-2ET | Mouser | 153-SMTSO-M3-2ET | Sinhoo | SMTSO3020MTJ | LCSC | C2915633 | Extended
BAT_18650_NightCone | BAT_18650_NightCone | 18650 Battery cell for FSCH nightcone project | NONE |  | SCH/Bat.SchLib | Battery | PCB/Bat.PcbLib | BAT-18650-NC
BAT_21700_NightCone | BAT_21700_NightCone | 21700 Battery cell for FSCH nightcone project | NONE |  | SCH/Bat.SchLib | Battery | PCB/Bat.PcbLib | BAT-21700-NC
SD_2908-05WB-MG | 2908-05WB-MG | CONN MICRO SD CARD PUSH-PUSH R/A | 3M |  | SCH/Connector.SchLib | Micro SD | ../altium_lib_private/PCB/SDCard.PcbLib | SD_2908-05WB-MG |  | 3M | 2908-05WB-MG | Digi-Key | 3M5607CT-ND
SD_DM3CS-SF | Hirose_DM3CS-SF | DM3CS, Hinge, Push -Pull (no ejection mechanism), Top board mounting (Standard) | Hirose |  | SCH/Connector.SchLib | Micro SD | ../altium_lib_private/PCB/SDCard.PcbLib | Hirose_DM3CS-SF | https://www.hirose.com/product/document?clcode=CL0609-0033-6-00&productname=DM3AT-SF-PEJ2M5&series=DM3&documenttype=Catalog&lang=en&documentid=D49662_en | Hirose | DM3CS-SF | Digi-Key | HR1972CT-ND | Hirose | DM3CS-SF | Mouser | 798-DM3CSSF | HRS (Hirose) | DM3CS-SF | LCSC | C202111
TAG-CON-6 | TAG-CON-6 | Tag-Connect 2030, 6 pins | TAG-CONNECT |  | SCH/Connector.SchLib | CON6 | PCB/TAG_CONNECT.PcbLib | TC2030 | https://www.tag-connect.com/wp-content/uploads/bsk-pdf-manager/2022/06/TC2030-MCP.pdf
TAG-CON-6-NL | TAG-CON-6-NL | Tag-Connect 2030-NL, 6 pins, no legs | TAG-CONNECT |  | SCH/Connector.SchLib | CON6 | PCB/TAG_CONNECT.PcbLib | TC2030-NL | https://www.tag-connect.com/wp-content/uploads/bsk-pdf-manager/2022/06/TC2030-MCP-NL.pdf
TAG-CON-6-DUAL | TAG-CON-6-DUAL | Tag-Connect 2030, 6 pins, two-sided | TAG-CONNECT |  | SCH/Connector.SchLib | CON6 | PCB/TAG_CONNECT.PcbLib | TC2030-2 | https://www.tag-connect.com/wp-content/uploads/bsk-pdf-manager/2022/06/TC2030-MCP.pdf
TAG-CON-6-NL-DUAL | TAG-CON-6-NL-DUAL | Tag-Connect 2030-NL, 6 pins, no legs, two-sided | TAG-CONNECT |  | SCH/Connector.SchLib | CON6 | PCB/TAG_CONNECT.PcbLib | TC2030-NL-2 | https://www.tag-connect.com/wp-content/uploads/bsk-pdf-manager/2022/06/TC2030-MCP-NL.pdf
TAG-CON-10 | TAG-CON-10 | Tag-Connect 2050, 10 pins | TAG-CONNECT |  | SCH/Connector.SchLib | CON10 | PCB/TAG_CONNECT.PcbLib | TC2050 | https://www.tag-connect.com/wp-content/uploads/bsk-pdf-manager/TC2050-IDC_Datasheet_7.pdf
TAG-CON-10-NL | TAG-CON-10-NL | Tag-Connect 2050-NL, 10 pins, no legs | TAG-CONNECT |  | SCH/Connector.SchLib | CON10 | PCB/TAG_CONNECT.PcbLib | TC2050-NL
TAG-CON-10-DUAL | TAG-CON-10-DUAL | Tag-Connect 2050, 10 pins, two-sided | TAG-CONNECT |  | SCH/Connector.SchLib | CON10 | PCB/TAG_CONNECT.PcbLib | TC2050-2 | https://www.tag-connect.com/wp-content/uploads/bsk-pdf-manager/TC2050-IDC_Datasheet_7.pdf
TAG-CON-10-NL-DUAL | TAG-CON-10-NL-DUAL | Tag-Connect 2050-NL, 10 pins, no legs, two-sided | TAG-CONNECT |  | SCH/Connector.SchLib | CON10 | PCB/TAG_CONNECT.PcbLib | TC2050-NL-2
TAG-CON-14 | TAG-CON-14 | Tag-Connect 2070, 14 pins | TAG-CONNECT |  | SCH/Connector.SchLib | CON14 | PCB/TAG_CONNECT.PcbLib | TC2070 | https://www.tag-connect.com/wp-content/uploads/bsk-pdf-manager/TC2070-IDC_Datasheet_11.pdf
TAG-CON-14-NL | TAG-CON-14-NL | Tag-Connect 2070-NL, 14 pins, no legs | TAG-CONNECT |  | SCH/Connector.SchLib | CON14 | PCB/TAG_CONNECT.PcbLib | TC2070-NL
TAG-CON-14-DUAL | TAG-CON-14-DUAL | Tag-Connect 2070, 14 pins, two-sided | TAG-CONNECT |  | SCH/Connector.SchLib | CON14 | PCB/TAG_CONNECT.PcbLib | TC2070-2 | https://www.tag-connect.com/wp-content/uploads/bsk-pdf-manager/TC2070-IDC_Datasheet_11.pdf
TAG-CON-14-NL-DUAL | TAG-CON-14-NL-DUAL | Tag-Connect 2070-NL, 14 pins, no legs, two-sided | TAG-CONNECT |  | SCH/Connector.SchLib | CON14 | PCB/TAG_CONNECT.PcbLib | TC2070-NL-2
SPRING-PROBE-SLEEVE-19 | SPRING-PROBE-SLEEVE-19 | SPRING-PROBE-SLEEVE-19 | Harwin |  | SCH/Connector.SchLib | Testpoint | PCB/Testpoint.PcbLib | TP_SPRING_PROBE_S19-501 | SPRING-PROBE-SLEEVE-19 | Harwin Inc. | S19-501 | Digi-Key | 952-2614-ND
SPRING-PROBE-SLEEVE-25 | SPRING-PROBE-SLEEVE-25 | SPRING-PROBE-SLEEVE-25 | Harwin |  | SCH/Connector.SchLib | Testpoint | PCB/Testpoint.PcbLib | TP_SPRING_PROBE_S25-512 | https://cdn.harwin.com/pdfs/S25-XX2.pdf | Harwin Inc. | S25-512 | Digi-Key | 952-2294-ND
NETTIE_025x050 | NETTIE_025x050 | NETTIE_025x050 | NONE |  | SCH/Connector.SchLib | Nettie | PCB/SolderJumper.PcbLib | NETTIE_025x050
AZ2150-1A-24 | AZ2150-1A-24 | Miniature Power Relay, SPST-NO, 24V Coil, 40A 30VDC 300VAC | Zettler |  | SCH/Relais.SchLib | REL_SPST_NO | PCB/Relais.PcbLib | AZ2150-SPST-NO | https://www.azettler.com/pdfs/az2150.pdf | American Zettler | AZ2150-1A-24DEF | Digi-Key | 3385-AZ2150-1A-24DEF-ND
AZ2150-1A-15 | AZ2150-1A-15 | Miniature Power Relay, SPST-NO, 15V Coil, 40A 30VDC 300VAC | Zettler |  | SCH/Relais.SchLib | REL_SPST_NO | PCB/Relais.PcbLib | AZ2150-SPST-NO | https://www.azettler.com/pdfs/az2150.pdf | American Zettler | AZ2150-1A-15DEF | Digi-Key | 3385-AZ2150-1A-15DEF-ND
AZ2150-1A-12 | AZ2150-1A-12 | Miniature Power Relay, SPST-NO, 12V Coil, 40A 30VDC 300VAC | Zettler |  | SCH/Relais.SchLib | REL_SPST_NO | PCB/Relais.PcbLib | AZ2150-SPST-NO | https://www.azettler.com/pdfs/az2150.pdf | American Zettler | AZ2150-1A-12DEF | Digi-Key | 3385-AZ2150-1A-12DEF-ND
AZ822-2C-24 | AZ822-2C-24 | Subminiature DIP Relay, DPDT, 24V 98mW Coil, 2A 220VDC 250VAC | Zettler |  | SCH/Relais.SchLib | REL_DPDT | PCB/Relais.PcbLib | AZ822 | https://www.azettler.com/pdfs/az822.pdf | American Zettler | AZ822-2C-24DE | Digi-Key | 3385-AZ822-2C-24DE-ND
AZ822-2C-24 | AZ822-2C-24 | Subminiature DIP Relay, DPDT, 24V 74mW Coil, 2A 220VDC 250VAC | Zettler |  | SCH/Relais.SchLib | REL_DPDT | PCB/Relais.PcbLib | AZ822 | https://www.azettler.com/pdfs/az822.pdf | American Zettler | AZ822-2C-24DSE | Digi-Key | 3385-AZ822-2C-24DSE-ND
AZ822-2C-12 | AZ822-2C-12 | Subminiature DIP Relay, DPDT, 12V 98mW Coil, 2A 220VDC 250VAC | Zettler |  | SCH/Relais.SchLib | REL_DPDT | PCB/Relais.PcbLib | AZ822 | https://www.azettler.com/pdfs/az822.pdf | American Zettler | AZ822-2C-12DE | Digi-Key | 3385-AZ822-2C-12DE-ND
AZ822-2C-12 | AZ822-2C-12 | Subminiature DIP Relay, DPDT, 12V 74mW Coil, 2A 220VDC 250VAC | Zettler |  | SCH/Relais.SchLib | REL_DPDT | PCB/Relais.PcbLib | AZ822 | https://www.azettler.com/pdfs/az822.pdf | American Zettler | AZ822-2C-12DSE | Digi-Key | 3385-AZ822-2C-12DSE-ND
SW-DPDT-RND-210-00450 | SW-DPDT | Miniature Toggle Switch, ON-ON, DPDT, 2A, IP67 | RND |  | SCH/Switch.SchLib | SW_DPDT | PCB/Switch.PcbLib | RND_DPDT_12.6mm_210-00450 | https://media.distrelec.com/Web/Downloads/_t/ds/RND_210-00450_eng_tds.pdf | RND | RND 210-00450 | Distrelec | 301-03-435
BAT_LFP-26700-4.5AH | BAT_LFP-26700-4.5AH | Battery LiFePO4 26700 4.5Ah | Tenpower |  | SCH/Bat.SchLib | Battery | PCB/Bat.PcbLib | BAT-26700-PS | https://www.tenpowercell.com/wp-content/uploads/2023/08/TP-IFR26700-45HE-Product-Datasheet-v1.4.pdf | Tenpower | IFR26700-45HE | NKON | 6097321571573
BAT_LFP-26700-4.5AH-2NEG | BAT_LFP-26700-4.5AH | Battery LiFePO4 26700 4.5Ah, two negative terminals | Tenpower |  | SCH/Bat.SchLib | Battery_2NEG | PCB/Bat.PcbLib | BAT-26700-PS-2NEG | https://www.tenpowercell.com/wp-content/uploads/2023/08/TP-IFR26700-45HE-Product-Datasheet-v1.4.pdf | Tenpower | IFR26700-45HE | NKON | 6097321571573
AZ743-2CB-115AEF | AZ743-2CB-115AEF | RELAY GEN PURPOSE DPDT 10A 115V | American Zettler |  | SCH/Relais.SchLib | REL_DPDT | PCB/Relais.PcbLib | AZ743 | https://www.azettler.com/pdfs/az743.pdf | American Zettler | AZ743-2CB-115AEF | Digi-Key | 3385-AZ743-2CB-115AEF-ND
AZ743-2C-110DE | AZ743-2C-110DE | RELAY GEN PURPOSE DPDT 10A 110V | American Zettler |  | SCH/Relais.SchLib | REL_DPDT | PCB/Relais.PcbLib | AZ743 | https://www.azettler.com/pdfs/az743.pdf | American Zettler | AZ743-2C-110DE | Digi-Key | 3385-AZ743-2C-110DE-ND
AZ733-2CE-24DE | AZ733-2CE-24DE | RELAY GEN PURPOSE DPDT 12A 24V | American Zettler |  | SCH/Relais.SchLib | REL_DPDT | PCB/Relais.PcbLib | AZ733 | https://www.azettler.com/pdfs/az733.pdf | American Zettler | AZ733-2CE-24DE | Digi-Key | 3385-AZ733-2CE-24DE-ND
AZ733-2AE-12DE | AZ733-2AE-12DE | RELAY GEN PURPOSE DPST 12A 12V | American Zettler |  | SCH/Relais.SchLib | REL_DPDT | PCB/Relais.PcbLib | AZ733 | https://www.azettler.com/pdfs/az733.pdf | American Zettler | AZ733-2AE-12DE | Digi-Key | 3385-AZ733-2AE-12DE-ND
AZ733-2AE-5DE | AZ733-2AE-5DE | RELAY GEN PURPOSE DPST 12A 5V | American Zettler |  | SCH/Relais.SchLib | REL_DPDT | PCB/Relais.PcbLib | AZ733 | https://www.azettler.com/pdfs/az733.pdf | American Zettler | AZ733-2AE-5DE | Digi-Key | 3385-AZ733-2AE-5DE-ND
AZ733-2AE-24DE | AZ733-2AE-24DE | RELAY GEN PURPOSE DPST 12A 24V | American Zettler |  | SCH/Relais.SchLib | REL_DPDT | PCB/Relais.PcbLib | AZ733 | https://www.azettler.com/pdfs/az733.pdf | American Zettler | AZ733-2AE-24DE | Digi-Key | 3385-AZ733-2AE-24DE-ND
AZ733-2CE-12DE | AZ733-2CE-12DE | RELAY GEN PURPOSE DPDT 12A 12V | American Zettler |  | SCH/Relais.SchLib | REL_DPDT | PCB/Relais.PcbLib | AZ733 | https://www.azettler.com/pdfs/az733.pdf | American Zettler | AZ733-2CE-12DE | Digi-Key | 3385-AZ733-2CE-12DE-ND
AZ733-2CE-5DE | AZ733-2CE-5DE | RELAY GEN PURPOSE DPDT 12A 5V | American Zettler |  | SCH/Relais.SchLib | REL_DPDT | PCB/Relais.PcbLib | AZ733 | https://www.azettler.com/pdfs/az733.pdf | American Zettler | AZ733-2CE-5DE | Digi-Key | 3385-AZ733-2CE-5DE-ND
AZ733-2AE-9DE | AZ733-2AE-9DE | RELAY GEN PURPOSE DPST 12A 9V | American Zettler |  | SCH/Relais.SchLib | REL_DPDT | PCB/Relais.PcbLib | AZ733 | https://www.azettler.com/pdfs/az733.pdf | American Zettler | AZ733-2AE-9DE | Digi-Key | 3385-AZ733-2AE-9DE-ND
AZ733-2CE-9DE | AZ733-2CE-9DE | RELAY GEN PURPOSE DPDT 12A 9V | American Zettler |  | SCH/Relais.SchLib | REL_DPDT | PCB/Relais.PcbLib | AZ733 | https://www.azettler.com/pdfs/az733.pdf | American Zettler | AZ733-2CE-9DE | Digi-Key | 3385-AZ733-2CE-9DE-ND
PAC18R1-43D19F | PAC18R1-43D19F | ENCODER | Bourns Inc. |  | SCH/Switch.SchLib | ENC_ABS_PAC18R | ../altium_lib_private/PCB/Bourns.PcbLib | PAC18R1-4XX19F | https://mm.digikey.com/Volume0/opasdata/d220001/medias/docus/5334/PAC18R_Series_DS.pdf | Bourns Inc. | PAC18R1-43D19F | Digi-Key | 118-PAC18R1-43D19F-ND
PAC18R1-41D28F | PAC18R1-41D28F | ENCODER | Bourns Inc. |  | SCH/Switch.SchLib | ENC_ABS_PAC18R | ../altium_lib_private/PCB/Bourns.PcbLib | PAC18R1-4XX28F | https://mm.digikey.com/Volume0/opasdata/d220001/medias/docus/5334/PAC18R_Series_DS.pdf | Bourns Inc. | PAC18R1-41D28F | Digi-Key | 118-PAC18R1-41D28F-ND
PAC18R1-43D28F | PAC18R1-43D28F | ENCODER | Bourns Inc. |  | SCH/Switch.SchLib | ENC_ABS_PAC18R | ../altium_lib_private/PCB/Bourns.PcbLib | PAC18R1-4XX28F | https://mm.digikey.com/Volume0/opasdata/d220001/medias/docus/5334/PAC18R_Series_DS.pdf | Bourns Inc. | PAC18R1-43D28F | Digi-Key | 118-PAC18R1-43D28F-ND
PAC18R1-41D19F | PAC18R1-41D19F | ENCODER | Bourns Inc. |  | SCH/Switch.SchLib | ENC_ABS_PAC18R | ../altium_lib_private/PCB/Bourns.PcbLib | PAC18R1-4XX19F | https://mm.digikey.com/Volume0/opasdata/d220001/medias/docus/5334/PAC18R_Series_DS.pdf | Bourns Inc. | PAC18R1-41D19F | Digi-Key | 118-PAC18R1-41D19F-ND
CSACTT004 | CSACTT004 | CSACTT004 Stylish Case | CAMDENBOSS |  | SCH/Mech.SchLib | Case | ../altium_lib_private/PCB/Camdenboss.PcbLib | CSACTT004 | https://www.camdenboss.com/products/datasheet/1100%20series%20recessed%20electronics%20enclosure_D.pdf | CAMDENBOSS | CSACTT004 | RS-Components | 127-1065 | CAMDENBOSS | CSACTT004 | Farnell | 2392779
SLB4-F GREEN-YELLOW | SLB4-F GREEN-YELLOW | SLB4-F Insulated, rigid, Ø 4 mm, accepting spring-loaded Ø 4 mm plugs with rigid insulating sleeve. Machined brass. Insulation material UL94 V-0. The socket is screwed into pre-drilled panels of plastic, metal, etc. Flat connecting tab 4.8 mm × 0.8 mm. | Stäubli |  | SCH/Mech.SchLib | CON1 |  |  | https://www.staubli.com/content/dam/ecs/technical-documentation/datasheets/TM/23.3000_en.pdf | Stäubli Electrical Connectors | 23.3000-20 | Distrelec | 14021770
SLB4-F BLACK | SLB4-F BLACK | SLB4-F Insulated, rigid, Ø 4 mm, accepting spring-loaded Ø 4 mm plugs with rigid insulating sleeve. Machined brass. Insulation material UL94 V-0. The socket is screwed into pre-drilled panels of plastic, metal, etc. Flat connecting tab 4.8 mm × 0.8 mm. | Stäubli |  | SCH/Mech.SchLib | CON1 |  |  | https://www.staubli.com/content/dam/ecs/technical-documentation/datasheets/TM/23.3000_en.pdf | Stäubli Electrical Connectors | 23.3000-21 | Distrelec | 14021767
SLB4-F RED | SLB4-F RED | SLB4-F Insulated, rigid, Ø 4 mm, accepting spring-loaded Ø 4 mm plugs with rigid insulating sleeve. Machined brass. Insulation material UL94 V-0. The socket is screwed into pre-drilled panels of plastic, metal, etc. Flat connecting tab 4.8 mm × 0.8 mm. | Stäubli |  | SCH/Mech.SchLib | CON1 |  |  | https://www.staubli.com/content/dam/ecs/technical-documentation/datasheets/TM/23.3000_en.pdf | Stäubli Electrical Connectors | 23.3000-22 | Distrelec | 14021765
SLB4-F BLUE | SLB4-F BLUE | SLB4-F Insulated, rigid, Ø 4 mm, accepting spring-loaded Ø 4 mm plugs with rigid insulating sleeve. Machined brass. Insulation material UL94 V-0. The socket is screwed into pre-drilled panels of plastic, metal, etc. Flat connecting tab 4.8 mm × 0.8 mm. | Stäubli |  | SCH/Mech.SchLib | CON1 |  |  | https://www.staubli.com/content/dam/ecs/technical-documentation/datasheets/TM/23.3000_en.pdf | Stäubli Electrical Connectors | 23.3000-23 | Distrelec | 14021766
SLB4-F YELLOW | SLB4-F YELLOW | SLB4-F Insulated, rigid, Ø 4 mm, accepting spring-loaded Ø 4 mm plugs with rigid insulating sleeve. Machined brass. Insulation material UL94 V-0. The socket is screwed into pre-drilled panels of plastic, metal, etc. Flat connecting tab 4.8 mm × 0.8 mm. | Stäubli |  | SCH/Mech.SchLib | CON1 |  |  | https://www.staubli.com/content/dam/ecs/technical-documentation/datasheets/TM/23.3000_en.pdf | Stäubli Electrical Connectors | 23.3000-24 | Distrelec | 14021768
SLB4-F GREEN | SLB4-F GREEN | SLB4-F Insulated, rigid, Ø 4 mm, accepting spring-loaded Ø 4 mm plugs with rigid insulating sleeve. Machined brass. Insulation material UL94 V-0. The socket is screwed into pre-drilled panels of plastic, metal, etc. Flat connecting tab 4.8 mm × 0.8 mm. | Stäubli |  | SCH/Mech.SchLib | CON1 |  |  | https://www.staubli.com/content/dam/ecs/technical-documentation/datasheets/TM/23.3000_en.pdf | Stäubli Electrical Connectors | 23.3000-25 | Distrelec | 14021769
SLB4-F PURPLE | SLB4-F PURPLE | SLB4-F Insulated, rigid, Ø 4 mm, accepting spring-loaded Ø 4 mm plugs with rigid insulating sleeve. Machined brass. Insulation material UL94 V-0. The socket is screwed into pre-drilled panels of plastic, metal, etc. Flat connecting tab 4.8 mm × 0.8 mm. | Stäubli |  | SCH/Mech.SchLib | CON1 |  |  | https://www.staubli.com/content/dam/ecs/technical-documentation/datasheets/TM/23.3000_en.pdf | Stäubli Electrical Connectors | 23.3000-26 | Distrelec | 30136205
SLB4-F BROWN | SLB4-F BROWN | SLB4-F Insulated, rigid, Ø 4 mm, accepting spring-loaded Ø 4 mm plugs with rigid insulating sleeve. Machined brass. Insulation material UL94 V-0. The socket is screwed into pre-drilled panels of plastic, metal, etc. Flat connecting tab 4.8 mm × 0.8 mm. | Stäubli |  | SCH/Mech.SchLib | CON1 |  |  | https://www.staubli.com/content/dam/ecs/technical-documentation/datasheets/TM/23.3000_en.pdf | Stäubli Electrical Connectors | 23.3000-27 | Distrelec | 14022426
SLB4-F GREY | SLB4-F GREY | SLB4-F Insulated, rigid, Ø 4 mm, accepting spring-loaded Ø 4 mm plugs with rigid insulating sleeve. Machined brass. Insulation material UL94 V-0. The socket is screwed into pre-drilled panels of plastic, metal, etc. Flat connecting tab 4.8 mm × 0.8 mm. | Stäubli |  | SCH/Mech.SchLib | CON1 |  |  | https://www.staubli.com/content/dam/ecs/technical-documentation/datasheets/TM/23.3000_en.pdf | Stäubli Electrical Connectors | 23.3000-28 | Distrelec | 14022425
SLB4-F WHITE | SLB4-F WHITE | SLB4-F Insulated, rigid, Ø 4 mm, accepting spring-loaded Ø 4 mm plugs with rigid insulating sleeve. Machined brass. Insulation material UL94 V-0. The socket is screwed into pre-drilled panels of plastic, metal, etc. Flat connecting tab 4.8 mm × 0.8 mm. | Stäubli |  | SCH/Mech.SchLib | CON1 |  |  | https://www.staubli.com/content/dam/ecs/technical-documentation/datasheets/TM/23.3000_en.pdf | Stäubli Electrical Connectors | 23.3000-29 | Distrelec | 14021772
SLB4-F6.3 GREEN-YELLOW | SLB4-F6.3 GREEN-YELLOW | SLB4-F6.3 Insulated, rigid, Ø 4 mm, accepting spring-loaded Ø 4 mm plugs with rigid insulating sleeve. Machined brass. Insulation material UL94 V-0. The socket is screwed into pre-drilled panels of plastic, metal, etc. Flat connecting tab 6.3 mm x 0.8 mm. | Stäubli |  | SCH/Mech.SchLib | CON1 |  |  | https://www.staubli.com/content/dam/ecs/technical-documentation/datasheets/TM/23.3060_en.pdf | Stäubli Electrical Connectors | 23.3060-20 | Distrelec | 30136216
SLB4-F6.3 BLACK | SLB4-F6.3 BLACK | SLB4-F6.3 Insulated, rigid, Ø 4 mm, accepting spring-loaded Ø 4 mm plugs with rigid insulating sleeve. Machined brass. Insulation material UL94 V-0. The socket is screwed into pre-drilled panels of plastic, metal, etc. Flat connecting tab 6.3 mm x 0.8 mm. | Stäubli |  | SCH/Mech.SchLib | CON1 |  |  | https://www.staubli.com/content/dam/ecs/technical-documentation/datasheets/TM/23.3060_en.pdf | Stäubli Electrical Connectors | 23.3060-21 | Distrelec | 30136217
SLB4-F6.3 RED | SLB4-F6.3 RED | SLB4-F6.3 Insulated, rigid, Ø 4 mm, accepting spring-loaded Ø 4 mm plugs with rigid insulating sleeve. Machined brass. Insulation material UL94 V-0. The socket is screwed into pre-drilled panels of plastic, metal, etc. Flat connecting tab 6.3 mm x 0.8 mm. | Stäubli |  | SCH/Mech.SchLib | CON1 |  |  | https://www.staubli.com/content/dam/ecs/technical-documentation/datasheets/TM/23.3060_en.pdf | Stäubli Electrical Connectors | 23.3060-22 | Distrelec | 30136218
SLB4-F6.3 BLUE | SLB4-F6.3 BLUE | SLB4-F6.3 Insulated, rigid, Ø 4 mm, accepting spring-loaded Ø 4 mm plugs with rigid insulating sleeve. Machined brass. Insulation material UL94 V-0. The socket is screwed into pre-drilled panels of plastic, metal, etc. Flat connecting tab 6.3 mm x 0.8 mm. | Stäubli |  | SCH/Mech.SchLib | CON1 |  |  | https://www.staubli.com/content/dam/ecs/technical-documentation/datasheets/TM/23.3060_en.pdf | Stäubli Electrical Connectors | 23.3060-23 | Distrelec | 30136219
SLB4-F6.3 YELLOW | SLB4-F6.3 YELLOW | SLB4-F6.3 Insulated, rigid, Ø 4 mm, accepting spring-loaded Ø 4 mm plugs with rigid insulating sleeve. Machined brass. Insulation material UL94 V-0. The socket is screwed into pre-drilled panels of plastic, metal, etc. Flat connecting tab 6.3 mm x 0.8 mm. | Stäubli |  | SCH/Mech.SchLib | CON1 |  |  | https://www.staubli.com/content/dam/ecs/technical-documentation/datasheets/TM/23.3060_en.pdf | Stäubli Electrical Connectors | 23.3060-24 | Distrelec | 30136220
SLB4-F6.3 GREEN | SLB4-F6.3 GREEN | SLB4-F6.3 Insulated, rigid, Ø 4 mm, accepting spring-loaded Ø 4 mm plugs with rigid insulating sleeve. Machined brass. Insulation material UL94 V-0. The socket is screwed into pre-drilled panels of plastic, metal, etc. Flat connecting tab 6.3 mm x 0.8 mm. | Stäubli |  | SCH/Mech.SchLib | CON1 |  |  | https://www.staubli.com/content/dam/ecs/technical-documentation/datasheets/TM/23.3060_en.pdf | Stäubli Electrical Connectors | 23.3060-25 | Distrelec | 30136221
SLB4-F6.3 PURPLE | SLB4-F6.3 PURPLE | SLB4-F6.3 Insulated, rigid, Ø 4 mm, accepting spring-loaded Ø 4 mm plugs with rigid insulating sleeve. Machined brass. Insulation material UL94 V-0. The socket is screwed into pre-drilled panels of plastic, metal, etc. Flat connecting tab 6.3 mm x 0.8 mm. | Stäubli |  | SCH/Mech.SchLib | CON1 |  |  | https://www.staubli.com/content/dam/ecs/technical-documentation/datasheets/TM/23.3060_en.pdf | Stäubli Electrical Connectors | 23.3060-26 | Distrelec | 30136222
SLB4-F6.3 BROWN | SLB4-F6.3 BROWN | SLB4-F6.3 Insulated, rigid, Ø 4 mm, accepting spring-loaded Ø 4 mm plugs with rigid insulating sleeve. Machined brass. Insulation material UL94 V-0. The socket is screwed into pre-drilled panels of plastic, metal, etc. Flat connecting tab 6.3 mm x 0.8 mm. | Stäubli |  | SCH/Mech.SchLib | CON1 |  |  | https://www.staubli.com/content/dam/ecs/technical-documentation/datasheets/TM/23.3060_en.pdf | Stäubli Electrical Connectors | 23.3060-27 | Distrelec | 30136223
SLB4-F6.3 GREY | SLB4-F6.3 GREY | SLB4-F6.3 Insulated, rigid, Ø 4 mm, accepting spring-loaded Ø 4 mm plugs with rigid insulating sleeve. Machined brass. Insulation material UL94 V-0. The socket is screwed into pre-drilled panels of plastic, metal, etc. Flat connecting tab 6.3 mm x 0.8 mm. | Stäubli |  | SCH/Mech.SchLib | CON1 |  |  | https://www.staubli.com/content/dam/ecs/technical-documentation/datasheets/TM/23.3060_en.pdf | Stäubli Electrical Connectors | 23.3060-28 | Distrelec | 30136224
SLB4-F6.3 WHITE | SLB4-F6.3 WHITE | SLB4-F6.3 Insulated, rigid, Ø 4 mm, accepting spring-loaded Ø 4 mm plugs with rigid insulating sleeve. Machined brass. Insulation material UL94 V-0. The socket is screwed into pre-drilled panels of plastic, metal, etc. Flat connecting tab 6.3 mm x 0.8 mm. | Stäubli |  | SCH/Mech.SchLib | CON1 |  |  | https://www.staubli.com/content/dam/ecs/technical-documentation/datasheets/TM/23.3060_en.pdf | Stäubli Electrical Connectors | 23.3060-29
XEB-1R GREEN-YELLOW | XEB-1R GREEN-YELLOW | XEB-1R Insulated, rigid, Ø 4 mm, accepting spring-loaded Ø 4 mm plugs with rigid insulating sleeve. Brass sheet. The socket consists of two insulated, semi-circular contacts, which are connected to each other when a plug is inserted (switch function). The socket is screwed into pre-drilled panels of plastic, metal, etc. 2 × Flat connecting tab 4.8 mm × 0.8 mm. | Stäubli |  | SCH/Mech.SchLib | CON2 |  |  | https://www.staubli.com/content/dam/ecs/technical-documentation/datasheets/TM/66.9131_en.pdf | Stäubli Electrical Connectors | 66.9131-20
XEB-1R BLACK | XEB-1R BLACK | XEB-1R Insulated, rigid, Ø 4 mm, accepting spring-loaded Ø 4 mm plugs with rigid insulating sleeve. Brass sheet. The socket consists of two insulated, semi-circular contacts, which are connected to each other when a plug is inserted (switch function). The socket is screwed into pre-drilled panels of plastic, metal, etc. 2 × Flat connecting tab 4.8 mm × 0.8 mm. | Stäubli |  | SCH/Mech.SchLib | CON2 |  |  | https://www.staubli.com/content/dam/ecs/technical-documentation/datasheets/TM/66.9131_en.pdf | Stäubli Electrical Connectors | 66.9131-21 | Distrelec | 14021779
XEB-1R RED | XEB-1R RED | XEB-1R Insulated, rigid, Ø 4 mm, accepting spring-loaded Ø 4 mm plugs with rigid insulating sleeve. Brass sheet. The socket consists of two insulated, semi-circular contacts, which are connected to each other when a plug is inserted (switch function). The socket is screwed into pre-drilled panels of plastic, metal, etc. 2 × Flat connecting tab 4.8 mm × 0.8 mm. | Stäubli |  | SCH/Mech.SchLib | CON2 |  |  | https://www.staubli.com/content/dam/ecs/technical-documentation/datasheets/TM/66.9131_en.pdf | Stäubli Electrical Connectors | 66.9131-22 | Distrelec | 14021780
XEB-1R BLUE | XEB-1R BLUE | XEB-1R Insulated, rigid, Ø 4 mm, accepting spring-loaded Ø 4 mm plugs with rigid insulating sleeve. Brass sheet. The socket consists of two insulated, semi-circular contacts, which are connected to each other when a plug is inserted (switch function). The socket is screwed into pre-drilled panels of plastic, metal, etc. 2 × Flat connecting tab 4.8 mm × 0.8 mm. | Stäubli |  | SCH/Mech.SchLib | CON2 |  |  | https://www.staubli.com/content/dam/ecs/technical-documentation/datasheets/TM/66.9131_en.pdf | Stäubli Electrical Connectors | 66.9131-23 | Distrelec | 14021781
XEB-1R YELLOW | XEB-1R YELLOW | XEB-1R Insulated, rigid, Ø 4 mm, accepting spring-loaded Ø 4 mm plugs with rigid insulating sleeve. Brass sheet. The socket consists of two insulated, semi-circular contacts, which are connected to each other when a plug is inserted (switch function). The socket is screwed into pre-drilled panels of plastic, metal, etc. 2 × Flat connecting tab 4.8 mm × 0.8 mm. | Stäubli |  | SCH/Mech.SchLib | CON2 |  |  | https://www.staubli.com/content/dam/ecs/technical-documentation/datasheets/TM/66.9131_en.pdf | Stäubli Electrical Connectors | 66.9131-24
XEB-1R GREEN | XEB-1R GREEN | XEB-1R Insulated, rigid, Ø 4 mm, accepting spring-loaded Ø 4 mm plugs with rigid insulating sleeve. Brass sheet. The socket consists of two insulated, semi-circular contacts, which are connected to each other when a plug is inserted (switch function). The socket is screwed into pre-drilled panels of plastic, metal, etc. 2 × Flat connecting tab 4.8 mm × 0.8 mm. | Stäubli |  | SCH/Mech.SchLib | CON2 |  |  | https://www.staubli.com/content/dam/ecs/technical-documentation/datasheets/TM/66.9131_en.pdf | Stäubli Electrical Connectors | 66.9131-25
XEB-1R PURPLE | XEB-1R PURPLE | XEB-1R Insulated, rigid, Ø 4 mm, accepting spring-loaded Ø 4 mm plugs with rigid insulating sleeve. Brass sheet. The socket consists of two insulated, semi-circular contacts, which are connected to each other when a plug is inserted (switch function). The socket is screwed into pre-drilled panels of plastic, metal, etc. 2 × Flat connecting tab 4.8 mm × 0.8 mm. | Stäubli |  | SCH/Mech.SchLib | CON2 |  |  | https://www.staubli.com/content/dam/ecs/technical-documentation/datasheets/TM/66.9131_en.pdf | Stäubli Electrical Connectors | 66.9131-26
XEB-1R WHITE | XEB-1R WHITE | XEB-1R Insulated, rigid, Ø 4 mm, accepting spring-loaded Ø 4 mm plugs with rigid insulating sleeve. Brass sheet. The socket consists of two insulated, semi-circular contacts, which are connected to each other when a plug is inserted (switch function). The socket is screwed into pre-drilled panels of plastic, metal, etc. 2 × Flat connecting tab 4.8 mm × 0.8 mm. | Stäubli |  | SCH/Mech.SchLib | CON2 |  |  | https://www.staubli.com/content/dam/ecs/technical-documentation/datasheets/TM/66.9131_en.pdf | Stäubli Electrical Connectors | 66.9131-29
SLB4-E GREEN-YELLOW | SLB4-E GREEN-YELLOW | SLB4-E Insulated, rigid, Ø 4 mm, accepting spring-loaded Ø 4 mm plugs with rigid insulating sleeve. Machined brass. Insulation material UL94 V-0. The socket is screwed into pre-drilled panels of plastic, metal, etc. Solder connection. | Stäubli |  | SCH/Mech.SchLib | CON1 |  |  | https://www.staubli.com/content/dam/ecs/technical-documentation/datasheets/TM/49.7049_en.pdf | Stäubli Electrical Connectors | 49.7049-20 | Distrelec | 30223684
SLB4-E BLACK | SLB4-E BLACK | SLB4-E Insulated, rigid, Ø 4 mm, accepting spring-loaded Ø 4 mm plugs with rigid insulating sleeve. Machined brass. Insulation material UL94 V-0. The socket is screwed into pre-drilled panels of plastic, metal, etc. Solder connection. | Stäubli |  | SCH/Mech.SchLib | CON1 |  |  | https://www.staubli.com/content/dam/ecs/technical-documentation/datasheets/TM/49.7049_en.pdf | Stäubli Electrical Connectors | 49.7049-21 | Distrelec | 30136412
SLB4-E RED | SLB4-E RED | SLB4-E Insulated, rigid, Ø 4 mm, accepting spring-loaded Ø 4 mm plugs with rigid insulating sleeve. Machined brass. Insulation material UL94 V-0. The socket is screwed into pre-drilled panels of plastic, metal, etc. Solder connection. | Stäubli |  | SCH/Mech.SchLib | CON1 |  |  | https://www.staubli.com/content/dam/ecs/technical-documentation/datasheets/TM/49.7049_en.pdf | Stäubli Electrical Connectors | 49.7049-22 | Distrelec | 30136413
SLB4-E BLUE | SLB4-E BLUE | SLB4-E Insulated, rigid, Ø 4 mm, accepting spring-loaded Ø 4 mm plugs with rigid insulating sleeve. Machined brass. Insulation material UL94 V-0. The socket is screwed into pre-drilled panels of plastic, metal, etc. Solder connection. | Stäubli |  | SCH/Mech.SchLib | CON1 |  |  | https://www.staubli.com/content/dam/ecs/technical-documentation/datasheets/TM/49.7049_en.pdf | Stäubli Electrical Connectors | 49.7049-23
SLB4-E YELLOW | SLB4-E YELLOW | SLB4-E Insulated, rigid, Ø 4 mm, accepting spring-loaded Ø 4 mm plugs with rigid insulating sleeve. Machined brass. Insulation material UL94 V-0. The socket is screwed into pre-drilled panels of plastic, metal, etc. Solder connection. | Stäubli |  | SCH/Mech.SchLib | CON1 |  |  | https://www.staubli.com/content/dam/ecs/technical-documentation/datasheets/TM/49.7049_en.pdf | Stäubli Electrical Connectors | 49.7049-24 | Distrelec | 30136415
SLB4-E GREEN | SLB4-E GREEN | SLB4-E Insulated, rigid, Ø 4 mm, accepting spring-loaded Ø 4 mm plugs with rigid insulating sleeve. Machined brass. Insulation material UL94 V-0. The socket is screwed into pre-drilled panels of plastic, metal, etc. Solder connection. | Stäubli |  | SCH/Mech.SchLib | CON1 |  |  | https://www.staubli.com/content/dam/ecs/technical-documentation/datasheets/TM/49.7049_en.pdf | Stäubli Electrical Connectors | 49.7049-25
SLB4-E PURPLE | SLB4-E PURPLE | SLB4-E Insulated, rigid, Ø 4 mm, accepting spring-loaded Ø 4 mm plugs with rigid insulating sleeve. Machined brass. Insulation material UL94 V-0. The socket is screwed into pre-drilled panels of plastic, metal, etc. Solder connection. | Stäubli |  | SCH/Mech.SchLib | CON1 |  |  | https://www.staubli.com/content/dam/ecs/technical-documentation/datasheets/TM/49.7049_en.pdf | Stäubli Electrical Connectors | 49.7049-26
SLB4-E BROWN | SLB4-E BROWN | SLB4-E Insulated, rigid, Ø 4 mm, accepting spring-loaded Ø 4 mm plugs with rigid insulating sleeve. Machined brass. Insulation material UL94 V-0. The socket is screwed into pre-drilled panels of plastic, metal, etc. Solder connection. | Stäubli |  | SCH/Mech.SchLib | CON1 |  |  | https://www.staubli.com/content/dam/ecs/technical-documentation/datasheets/TM/49.7049_en.pdf | Stäubli Electrical Connectors | 49.7049-27 | Distrelec
SLB4-E GREY | SLB4-E GREY | SLB4-E Insulated, rigid, Ø 4 mm, accepting spring-loaded Ø 4 mm plugs with rigid insulating sleeve. Machined brass. Insulation material UL94 V-0. The socket is screwed into pre-drilled panels of plastic, metal, etc. Solder connection. | Stäubli |  | SCH/Mech.SchLib | CON1 |  |  | https://www.staubli.com/content/dam/ecs/technical-documentation/datasheets/TM/49.7049_en.pdf | Stäubli Electrical Connectors | 49.7049-28 | Distrelec | 30223687
SLB4-E WHITE | SLB4-E WHITE | SLB4-E Insulated, rigid, Ø 4 mm, accepting spring-loaded Ø 4 mm plugs with rigid insulating sleeve. Machined brass. Insulation material UL94 V-0. The socket is screwed into pre-drilled panels of plastic, metal, etc. Solder connection. | Stäubli |  | SCH/Mech.SchLib | CON1 |  |  | https://www.staubli.com/content/dam/ecs/technical-documentation/datasheets/TM/49.7049_en.pdf | Stäubli Electrical Connectors | 49.7049-29 | Distrelec | 30223688
SLB4-R GREEN-YELLOW | SLB4-R GREEN-YELLOW | SLB4-R Insulated, rigid, Ø 4 mm, accepting spring-loaded Ø 4 mm plugs with rigid insulating sleeve. Machined brass. Insulation material UL94 V-0. The socket is screwed into pre-drilled panels of plastic, metal, etc. Round connecting pin Ø 1.9 mm. | Stäubli |  | SCH/Mech.SchLib | CON1 |  |  | https://www.staubli.com/content/dam/ecs/technical-documentation/datasheets/TM/23.3010_en.pdf | Stäubli Electrical Connectors | 23.3010-20
SLB4-R BLACK | SLB4-R BLACK | SLB4-R Insulated, rigid, Ø 4 mm, accepting spring-loaded Ø 4 mm plugs with rigid insulating sleeve. Machined brass. Insulation material UL94 V-0. The socket is screwed into pre-drilled panels of plastic, metal, etc. Round connecting pin Ø 1.9 mm. | Stäubli |  | SCH/Mech.SchLib | CON1 |  |  | https://www.staubli.com/content/dam/ecs/technical-documentation/datasheets/TM/23.3010_en.pdf | Stäubli Electrical Connectors | 23.3010-21
SLB4-R RED | SLB4-R RED | SLB4-R Insulated, rigid, Ø 4 mm, accepting spring-loaded Ø 4 mm plugs with rigid insulating sleeve. Machined brass. Insulation material UL94 V-0. The socket is screwed into pre-drilled panels of plastic, metal, etc. Round connecting pin Ø 1.9 mm. | Stäubli |  | SCH/Mech.SchLib | CON1 |  |  | https://www.staubli.com/content/dam/ecs/technical-documentation/datasheets/TM/23.3010_en.pdf | Stäubli Electrical Connectors | 23.3010-22
SLB4-R BLUE | SLB4-R BLUE | SLB4-R Insulated, rigid, Ø 4 mm, accepting spring-loaded Ø 4 mm plugs with rigid insulating sleeve. Machined brass. Insulation material UL94 V-0. The socket is screwed into pre-drilled panels of plastic, metal, etc. Round connecting pin Ø 1.9 mm. | Stäubli |  | SCH/Mech.SchLib | CON1 |  |  | https://www.staubli.com/content/dam/ecs/technical-documentation/datasheets/TM/23.3010_en.pdf | Stäubli Electrical Connectors | 23.3010-23
SLB4-R YELLOW | SLB4-R YELLOW | SLB4-R Insulated, rigid, Ø 4 mm, accepting spring-loaded Ø 4 mm plugs with rigid insulating sleeve. Machined brass. Insulation material UL94 V-0. The socket is screwed into pre-drilled panels of plastic, metal, etc. Round connecting pin Ø 1.9 mm. | Stäubli |  | SCH/Mech.SchLib | CON1 |  |  | https://www.staubli.com/content/dam/ecs/technical-documentation/datasheets/TM/23.3010_en.pdf | Stäubli Electrical Connectors | 23.3010-24
SLB4-R GREEN | SLB4-R GREEN | SLB4-R Insulated, rigid, Ø 4 mm, accepting spring-loaded Ø 4 mm plugs with rigid insulating sleeve. Machined brass. Insulation material UL94 V-0. The socket is screwed into pre-drilled panels of plastic, metal, etc. Round connecting pin Ø 1.9 mm. | Stäubli |  | SCH/Mech.SchLib | CON1 |  |  | https://www.staubli.com/content/dam/ecs/technical-documentation/datasheets/TM/23.3010_en.pdf | Stäubli Electrical Connectors | 23.3010-25
SLB4-R PURPLE | SLB4-R PURPLE | SLB4-R Insulated, rigid, Ø 4 mm, accepting spring-loaded Ø 4 mm plugs with rigid insulating sleeve. Machined brass. Insulation material UL94 V-0. The socket is screwed into pre-drilled panels of plastic, metal, etc. Round connecting pin Ø 1.9 mm. | Stäubli |  | SCH/Mech.SchLib | CON1 |  |  | https://www.staubli.com/content/dam/ecs/technical-documentation/datasheets/TM/23.3010_en.pdf | Stäubli Electrical Connectors | 23.3010-26
SLB4-R BROWN | SLB4-R BROWN | SLB4-R Insulated, rigid, Ø 4 mm, accepting spring-loaded Ø 4 mm plugs with rigid insulating sleeve. Machined brass. Insulation material UL94 V-0. The socket is screwed into pre-drilled panels of plastic, metal, etc. Round connecting pin Ø 1.9 mm. | Stäubli |  | SCH/Mech.SchLib | CON1 |  |  | https://www.staubli.com/content/dam/ecs/technical-documentation/datasheets/TM/23.3010_en.pdf | Stäubli Electrical Connectors | 23.3010-27 | Distrelec | 30223530
SLB4-R GREY | SLB4-R GREY | SLB4-R Insulated, rigid, Ø 4 mm, accepting spring-loaded Ø 4 mm plugs with rigid insulating sleeve. Machined brass. Insulation material UL94 V-0. The socket is screwed into pre-drilled panels of plastic, metal, etc. Round connecting pin Ø 1.9 mm. | Stäubli |  | SCH/Mech.SchLib | CON1 |  |  | https://www.staubli.com/content/dam/ecs/technical-documentation/datasheets/TM/23.3010_en.pdf | Stäubli Electrical Connectors | 23.3010-28 | Distrelec | 30223531
SLB4-R WHITE | SLB4-R WHITE | SLB4-R Insulated, rigid, Ø 4 mm, accepting spring-loaded Ø 4 mm plugs with rigid insulating sleeve. Machined brass. Insulation material UL94 V-0. The socket is screwed into pre-drilled panels of plastic, metal, etc. Round connecting pin Ø 1.9 mm. | Stäubli |  | SCH/Mech.SchLib | CON1 |  |  | https://www.staubli.com/content/dam/ecs/technical-documentation/datasheets/TM/23.3010_en.pdf | Stäubli Electrical Connectors | 23.3010-29 | Distrelec
SLB4-G GREEN-YELLOW | SLB4-G GREEN-YELLOW | SLB4-G Insulated, rigid, Ø 4 mm, accepting spring-loaded Ø 4 mm plugs with rigid insulating sleeve. Machined brass. Insulation material UL94 V-0. The socket is screwed into pre-drilled panels of plastic, metal, etc. Threaded bolt M4 and soldering hole. | Stäubli |  | SCH/Mech.SchLib | CON1 |  |  | https://www.staubli.com/content/dam/ecs/technical-documentation/datasheets/TM/23.3020_en.pdf | Stäubli Electrical Connectors | 23.3020-20 | Distrelec | 30136211
SLB4-G BLACK | SLB4-G BLACK | SLB4-G Insulated, rigid, Ø 4 mm, accepting spring-loaded Ø 4 mm plugs with rigid insulating sleeve. Machined brass. Insulation material UL94 V-0. The socket is screwed into pre-drilled panels of plastic, metal, etc. Threaded bolt M4 and soldering hole. | Stäubli |  | SCH/Mech.SchLib | CON1 |  |  | https://www.staubli.com/content/dam/ecs/technical-documentation/datasheets/TM/23.3020_en.pdf | Stäubli Electrical Connectors | 23.3020-21 | Distrelec | 14021753
SLB4-G RED | SLB4-G RED | SLB4-G Insulated, rigid, Ø 4 mm, accepting spring-loaded Ø 4 mm plugs with rigid insulating sleeve. Machined brass. Insulation material UL94 V-0. The socket is screwed into pre-drilled panels of plastic, metal, etc. Threaded bolt M4 and soldering hole. | Stäubli |  | SCH/Mech.SchLib | CON1 |  |  | https://www.staubli.com/content/dam/ecs/technical-documentation/datasheets/TM/23.3020_en.pdf | Stäubli Electrical Connectors | 23.3020-22 | Distrelec | 14021754
SLB4-G BLUE | SLB4-G BLUE | SLB4-G Insulated, rigid, Ø 4 mm, accepting spring-loaded Ø 4 mm plugs with rigid insulating sleeve. Machined brass. Insulation material UL94 V-0. The socket is screwed into pre-drilled panels of plastic, metal, etc. Threaded bolt M4 and soldering hole. | Stäubli |  | SCH/Mech.SchLib | CON1 |  |  | https://www.staubli.com/content/dam/ecs/technical-documentation/datasheets/TM/23.3020_en.pdf | Stäubli Electrical Connectors | 23.3020-23 | Distrelec | 14021757
SLB4-G YELLOW | SLB4-G YELLOW | SLB4-G Insulated, rigid, Ø 4 mm, accepting spring-loaded Ø 4 mm plugs with rigid insulating sleeve. Machined brass. Insulation material UL94 V-0. The socket is screwed into pre-drilled panels of plastic, metal, etc. Threaded bolt M4 and soldering hole. | Stäubli |  | SCH/Mech.SchLib | CON1 |  |  | https://www.staubli.com/content/dam/ecs/technical-documentation/datasheets/TM/23.3020_en.pdf | Stäubli Electrical Connectors | 23.3020-24 | Distrelec | 14021755
SLB4-G GREEN | SLB4-G GREEN | SLB4-G Insulated, rigid, Ø 4 mm, accepting spring-loaded Ø 4 mm plugs with rigid insulating sleeve. Machined brass. Insulation material UL94 V-0. The socket is screwed into pre-drilled panels of plastic, metal, etc. Threaded bolt M4 and soldering hole. | Stäubli |  | SCH/Mech.SchLib | CON1 |  |  | https://www.staubli.com/content/dam/ecs/technical-documentation/datasheets/TM/23.3020_en.pdf | Stäubli Electrical Connectors | 23.3020-25 | Distrelec | 14021756
SLB4-G PURPLE | SLB4-G PURPLE | SLB4-G Insulated, rigid, Ø 4 mm, accepting spring-loaded Ø 4 mm plugs with rigid insulating sleeve. Machined brass. Insulation material UL94 V-0. The socket is screwed into pre-drilled panels of plastic, metal, etc. Threaded bolt M4 and soldering hole. | Stäubli |  | SCH/Mech.SchLib | CON1 |  |  | https://www.staubli.com/content/dam/ecs/technical-documentation/datasheets/TM/23.3020_en.pdf | Stäubli Electrical Connectors | 23.3020-26
SLB4-G BROWN | SLB4-G BROWN | SLB4-G Insulated, rigid, Ø 4 mm, accepting spring-loaded Ø 4 mm plugs with rigid insulating sleeve. Machined brass. Insulation material UL94 V-0. The socket is screwed into pre-drilled panels of plastic, metal, etc. Threaded bolt M4 and soldering hole. | Stäubli |  | SCH/Mech.SchLib | CON1 |  |  | https://www.staubli.com/content/dam/ecs/technical-documentation/datasheets/TM/23.3020_en.pdf | Stäubli Electrical Connectors | 23.3020-27 | Distrelec | 30136213
SLB4-G GREY | SLB4-G GREY | SLB4-G Insulated, rigid, Ø 4 mm, accepting spring-loaded Ø 4 mm plugs with rigid insulating sleeve. Machined brass. Insulation material UL94 V-0. The socket is screwed into pre-drilled panels of plastic, metal, etc. Threaded bolt M4 and soldering hole. | Stäubli |  | SCH/Mech.SchLib | CON1 |  |  | https://www.staubli.com/content/dam/ecs/technical-documentation/datasheets/TM/23.3020_en.pdf | Stäubli Electrical Connectors | 23.3020-28
SLB4-G WHITE | SLB4-G WHITE | SLB4-G Insulated, rigid, Ø 4 mm, accepting spring-loaded Ø 4 mm plugs with rigid insulating sleeve. Machined brass. Insulation material UL94 V-0. The socket is screwed into pre-drilled panels of plastic, metal, etc. Threaded bolt M4 and soldering hole. | Stäubli |  | SCH/Mech.SchLib | CON1 |  |  | https://www.staubli.com/content/dam/ecs/technical-documentation/datasheets/TM/23.3020_en.pdf | Stäubli Electrical Connectors | 23.3020-29
SAB4-G GREEN-YELLOW | SAB4-G GREEN-YELLOW | SAB4-G Insulated, rigid, Ø 4 mm, accepting spring-loaded Ø 4 mm plugs with rigid insulating sleeve. Machined brass. The socket is surface-mounted in pre-drilled panels of plastic, metal, etc. Threaded bolt M4. | Stäubli |  | SCH/Mech.SchLib | CON1 |  |  | https://www.staubli.com/content/dam/ecs/technical-documentation/datasheets/TM/23.3050_en.pdf | Stäubli Electrical Connectors | 23.3050-20 | Distrelec | 14021809
SAB4-G BLACK | SAB4-G BLACK | SAB4-G Insulated, rigid, Ø 4 mm, accepting spring-loaded Ø 4 mm plugs with rigid insulating sleeve. Machined brass. The socket is surface-mounted in pre-drilled panels of plastic, metal, etc. Threaded bolt M4. | Stäubli |  | SCH/Mech.SchLib | CON1 |  |  | https://www.staubli.com/content/dam/ecs/technical-documentation/datasheets/TM/23.3050_en.pdf | Stäubli Electrical Connectors | 23.3050-21 | Distrelec | 14021804
SAB4-G RED | SAB4-G RED | SAB4-G Insulated, rigid, Ø 4 mm, accepting spring-loaded Ø 4 mm plugs with rigid insulating sleeve. Machined brass. The socket is surface-mounted in pre-drilled panels of plastic, metal, etc. Threaded bolt M4. | Stäubli |  | SCH/Mech.SchLib | CON1 |  |  | https://www.staubli.com/content/dam/ecs/technical-documentation/datasheets/TM/23.3050_en.pdf | Stäubli Electrical Connectors | 23.3050-22 | Distrelec | 14021805
SAB4-G BLUE | SAB4-G BLUE | SAB4-G Insulated, rigid, Ø 4 mm, accepting spring-loaded Ø 4 mm plugs with rigid insulating sleeve. Machined brass. The socket is surface-mounted in pre-drilled panels of plastic, metal, etc. Threaded bolt M4. | Stäubli |  | SCH/Mech.SchLib | CON1 |  |  | https://www.staubli.com/content/dam/ecs/technical-documentation/datasheets/TM/23.3050_en.pdf | Stäubli Electrical Connectors | 23.3050-23 | Distrelec | 14021808
SAB4-G YELLOW | SAB4-G YELLOW | SAB4-G Insulated, rigid, Ø 4 mm, accepting spring-loaded Ø 4 mm plugs with rigid insulating sleeve. Machined brass. The socket is surface-mounted in pre-drilled panels of plastic, metal, etc. Threaded bolt M4. | Stäubli |  | SCH/Mech.SchLib | CON1 |  |  | https://www.staubli.com/content/dam/ecs/technical-documentation/datasheets/TM/23.3050_en.pdf | Stäubli Electrical Connectors | 23.3050-24
SAB4-G GREEN | SAB4-G GREEN | SAB4-G Insulated, rigid, Ø 4 mm, accepting spring-loaded Ø 4 mm plugs with rigid insulating sleeve. Machined brass. The socket is surface-mounted in pre-drilled panels of plastic, metal, etc. Threaded bolt M4. | Stäubli |  | SCH/Mech.SchLib | CON1 |  |  | https://www.staubli.com/content/dam/ecs/technical-documentation/datasheets/TM/23.3050_en.pdf | Stäubli Electrical Connectors | 23.3050-25
SAB4-G PURPLE | SAB4-G PURPLE | SAB4-G Insulated, rigid, Ø 4 mm, accepting spring-loaded Ø 4 mm plugs with rigid insulating sleeve. Machined brass. The socket is surface-mounted in pre-drilled panels of plastic, metal, etc. Threaded bolt M4. | Stäubli |  | SCH/Mech.SchLib | CON1 |  |  | https://www.staubli.com/content/dam/ecs/technical-documentation/datasheets/TM/23.3050_en.pdf | Stäubli Electrical Connectors | 23.3050-26
SAB4-G BROWN | SAB4-G BROWN | SAB4-G Insulated, rigid, Ø 4 mm, accepting spring-loaded Ø 4 mm plugs with rigid insulating sleeve. Machined brass. The socket is surface-mounted in pre-drilled panels of plastic, metal, etc. Threaded bolt M4. | Stäubli |  | SCH/Mech.SchLib | CON1 |  |  | https://www.staubli.com/content/dam/ecs/technical-documentation/datasheets/TM/23.3050_en.pdf | Stäubli Electrical Connectors | 23.3050-27
SAB4-G GREY | SAB4-G GREY | SAB4-G Insulated, rigid, Ø 4 mm, accepting spring-loaded Ø 4 mm plugs with rigid insulating sleeve. Machined brass. The socket is surface-mounted in pre-drilled panels of plastic, metal, etc. Threaded bolt M4. | Stäubli |  | SCH/Mech.SchLib | CON1 |  |  | https://www.staubli.com/content/dam/ecs/technical-documentation/datasheets/TM/23.3050_en.pdf | Stäubli Electrical Connectors | 23.3050-28
SAB4-G WHITE | SAB4-G WHITE | SAB4-G Insulated, rigid, Ø 4 mm, accepting spring-loaded Ø 4 mm plugs with rigid insulating sleeve. Machined brass. The socket is surface-mounted in pre-drilled panels of plastic, metal, etc. Threaded bolt M4. | Stäubli |  | SCH/Mech.SchLib | CON1 |  |  | https://www.staubli.com/content/dam/ecs/technical-documentation/datasheets/TM/23.3050_en.pdf | Stäubli Electrical Connectors | 23.3050-29
SLB4-F/N-X GREEN-YELLOW | SLB4-F/N-X GREEN-YELLOW | SLB4-F/N-X Insulated, rigid, Ø 4 mm, accepting spring-loaded Ø 4 mm plugs with rigid insulating sleeve. Machined brass. Insulation material UL94 V-0. The socket is screwed into pre-drilled panels of plastic, metal, etc. Flat connecting tab 4.8 mm x 0.8 mm. | Stäubli |  | SCH/Mech.SchLib | CON1 |  |  | https://www.staubli.com/content/dam/ecs/technical-documentation/datasheets/TM/49.7044_en.pdf | Stäubli Electrical Connectors | 49.7044-20
SLB4-F/N-X BLACK | SLB4-F/N-X BLACK | SLB4-F/N-X Insulated, rigid, Ø 4 mm, accepting spring-loaded Ø 4 mm plugs with rigid insulating sleeve. Machined brass. Insulation material UL94 V-0. The socket is screwed into pre-drilled panels of plastic, metal, etc. Flat connecting tab 4.8 mm x 0.8 mm. | Stäubli |  | SCH/Mech.SchLib | CON1 |  |  | https://www.staubli.com/content/dam/ecs/technical-documentation/datasheets/TM/49.7044_en.pdf | Stäubli Electrical Connectors | 49.7044-21 | Distrelec | 30136393
SLB4-F/N-X RED | SLB4-F/N-X RED | SLB4-F/N-X Insulated, rigid, Ø 4 mm, accepting spring-loaded Ø 4 mm plugs with rigid insulating sleeve. Machined brass. Insulation material UL94 V-0. The socket is screwed into pre-drilled panels of plastic, metal, etc. Flat connecting tab 4.8 mm x 0.8 mm. | Stäubli |  | SCH/Mech.SchLib | CON1 |  |  | https://www.staubli.com/content/dam/ecs/technical-documentation/datasheets/TM/49.7044_en.pdf | Stäubli Electrical Connectors | 49.7044-22 | Distrelec | 30136394
SLB4-F/N-X BLUE | SLB4-F/N-X BLUE | SLB4-F/N-X Insulated, rigid, Ø 4 mm, accepting spring-loaded Ø 4 mm plugs with rigid insulating sleeve. Machined brass. Insulation material UL94 V-0. The socket is screwed into pre-drilled panels of plastic, metal, etc. Flat connecting tab 4.8 mm x 0.8 mm. | Stäubli |  | SCH/Mech.SchLib | CON1 |  |  | https://www.staubli.com/content/dam/ecs/technical-documentation/datasheets/TM/49.7044_en.pdf | Stäubli Electrical Connectors | 49.7044-23 | Distrelec | 30136395
SLB4-F/N-X YELLOW | SLB4-F/N-X YELLOW | SLB4-F/N-X Insulated, rigid, Ø 4 mm, accepting spring-loaded Ø 4 mm plugs with rigid insulating sleeve. Machined brass. Insulation material UL94 V-0. The socket is screwed into pre-drilled panels of plastic, metal, etc. Flat connecting tab 4.8 mm x 0.8 mm. | Stäubli |  | SCH/Mech.SchLib | CON1 |  |  | https://www.staubli.com/content/dam/ecs/technical-documentation/datasheets/TM/49.7044_en.pdf | Stäubli Electrical Connectors | 49.7044-24 | Distrelec | 30136396
SLB4-F/N-X GREEN | SLB4-F/N-X GREEN | SLB4-F/N-X Insulated, rigid, Ø 4 mm, accepting spring-loaded Ø 4 mm plugs with rigid insulating sleeve. Machined brass. Insulation material UL94 V-0. The socket is screwed into pre-drilled panels of plastic, metal, etc. Flat connecting tab 4.8 mm x 0.8 mm. | Stäubli |  | SCH/Mech.SchLib | CON1 |  |  | https://www.staubli.com/content/dam/ecs/technical-documentation/datasheets/TM/49.7044_en.pdf | Stäubli Electrical Connectors | 49.7044-25
SLB4-F/N-X PURPLE | SLB4-F/N-X PURPLE | SLB4-F/N-X Insulated, rigid, Ø 4 mm, accepting spring-loaded Ø 4 mm plugs with rigid insulating sleeve. Machined brass. Insulation material UL94 V-0. The socket is screwed into pre-drilled panels of plastic, metal, etc. Flat connecting tab 4.8 mm x 0.8 mm. | Stäubli |  | SCH/Mech.SchLib | CON1 |  |  | https://www.staubli.com/content/dam/ecs/technical-documentation/datasheets/TM/49.7044_en.pdf | Stäubli Electrical Connectors | 49.7044-26
SLB4-F/N-X BROWN | SLB4-F/N-X BROWN | SLB4-F/N-X Insulated, rigid, Ø 4 mm, accepting spring-loaded Ø 4 mm plugs with rigid insulating sleeve. Machined brass. Insulation material UL94 V-0. The socket is screwed into pre-drilled panels of plastic, metal, etc. Flat connecting tab 4.8 mm x 0.8 mm. | Stäubli |  | SCH/Mech.SchLib | CON1 |  |  | https://www.staubli.com/content/dam/ecs/technical-documentation/datasheets/TM/49.7044_en.pdf | Stäubli Electrical Connectors | 49.7044-27 | Distrelec | 30136399
SLB4-F/N-X GREY | SLB4-F/N-X GREY | SLB4-F/N-X Insulated, rigid, Ø 4 mm, accepting spring-loaded Ø 4 mm plugs with rigid insulating sleeve. Machined brass. Insulation material UL94 V-0. The socket is screwed into pre-drilled panels of plastic, metal, etc. Flat connecting tab 4.8 mm x 0.8 mm. | Stäubli |  | SCH/Mech.SchLib | CON1 |  |  | https://www.staubli.com/content/dam/ecs/technical-documentation/datasheets/TM/49.7044_en.pdf | Stäubli Electrical Connectors | 49.7044-28 | Distrelec | 30136400
SLB4-F/N-X WHITE | SLB4-F/N-X WHITE | SLB4-F/N-X Insulated, rigid, Ø 4 mm, accepting spring-loaded Ø 4 mm plugs with rigid insulating sleeve. Machined brass. Insulation material UL94 V-0. The socket is screwed into pre-drilled panels of plastic, metal, etc. Flat connecting tab 4.8 mm x 0.8 mm. | Stäubli |  | SCH/Mech.SchLib | CON1 |  |  | https://www.staubli.com/content/dam/ecs/technical-documentation/datasheets/TM/49.7044_en.pdf | Stäubli Electrical Connectors | 49.7044-29
SLB4-F6.3/N-X GREEN-YELLOW | SLB4-F6.3/N-X GREEN-YELLOW | SLB4-F6.3/N-X Insulated, rigid, Ø 4 mm, accepting spring-loaded Ø 4 mm plugs with rigid insulating sleeve. Machined brass. Insulation material UL94 V-0. The socket is screwed into pre-drilled panels of plastic, metal, etc. Flat connecting tab 6.3 mm x 0.8 mm. | Stäubli |  | SCH/Mech.SchLib | CON1 |  |  | https://www.staubli.com/content/dam/ecs/technical-documentation/datasheets/TM/49.7046_en.pdf | Stäubli Electrical Connectors | 49.7046-20
SLB4-F6.3/N-X BLACK | SLB4-F6.3/N-X BLACK | SLB4-F6.3/N-X Insulated, rigid, Ø 4 mm, accepting spring-loaded Ø 4 mm plugs with rigid insulating sleeve. Machined brass. Insulation material UL94 V-0. The socket is screwed into pre-drilled panels of plastic, metal, etc. Flat connecting tab 6.3 mm x 0.8 mm. | Stäubli |  | SCH/Mech.SchLib | CON1 |  |  | https://www.staubli.com/content/dam/ecs/technical-documentation/datasheets/TM/49.7046_en.pdf | Stäubli Electrical Connectors | 49.7046-21 | Distrelec | 30136403
SLB4-F6.3/N-X RED | SLB4-F6.3/N-X RED | SLB4-F6.3/N-X Insulated, rigid, Ø 4 mm, accepting spring-loaded Ø 4 mm plugs with rigid insulating sleeve. Machined brass. Insulation material UL94 V-0. The socket is screwed into pre-drilled panels of plastic, metal, etc. Flat connecting tab 6.3 mm x 0.8 mm. | Stäubli |  | SCH/Mech.SchLib | CON1 |  |  | https://www.staubli.com/content/dam/ecs/technical-documentation/datasheets/TM/49.7046_en.pdf | Stäubli Electrical Connectors | 49.7046-22 | Distrelec | 30136404
SLB4-F6.3/N-X BLUE | SLB4-F6.3/N-X BLUE | SLB4-F6.3/N-X Insulated, rigid, Ø 4 mm, accepting spring-loaded Ø 4 mm plugs with rigid insulating sleeve. Machined brass. Insulation material UL94 V-0. The socket is screwed into pre-drilled panels of plastic, metal, etc. Flat connecting tab 6.3 mm x 0.8 mm. | Stäubli |  | SCH/Mech.SchLib | CON1 |  |  | https://www.staubli.com/content/dam/ecs/technical-documentation/datasheets/TM/49.7046_en.pdf | Stäubli Electrical Connectors | 49.7046-23 | Distrelec | 30136405
SLB4-F6.3/N-X YELLOW | SLB4-F6.3/N-X YELLOW | SLB4-F6.3/N-X Insulated, rigid, Ø 4 mm, accepting spring-loaded Ø 4 mm plugs with rigid insulating sleeve. Machined brass. Insulation material UL94 V-0. The socket is screwed into pre-drilled panels of plastic, metal, etc. Flat connecting tab 6.3 mm x 0.8 mm. | Stäubli |  | SCH/Mech.SchLib | CON1 |  |  | https://www.staubli.com/content/dam/ecs/technical-documentation/datasheets/TM/49.7046_en.pdf | Stäubli Electrical Connectors | 49.7046-24
SLB4-F6.3/N-X GREEN | SLB4-F6.3/N-X GREEN | SLB4-F6.3/N-X Insulated, rigid, Ø 4 mm, accepting spring-loaded Ø 4 mm plugs with rigid insulating sleeve. Machined brass. Insulation material UL94 V-0. The socket is screwed into pre-drilled panels of plastic, metal, etc. Flat connecting tab 6.3 mm x 0.8 mm. | Stäubli |  | SCH/Mech.SchLib | CON1 |  |  | https://www.staubli.com/content/dam/ecs/technical-documentation/datasheets/TM/49.7046_en.pdf | Stäubli Electrical Connectors | 49.7046-25
SLB4-F6.3/N-X PURPLE | SLB4-F6.3/N-X PURPLE | SLB4-F6.3/N-X Insulated, rigid, Ø 4 mm, accepting spring-loaded Ø 4 mm plugs with rigid insulating sleeve. Machined brass. Insulation material UL94 V-0. The socket is screwed into pre-drilled panels of plastic, metal, etc. Flat connecting tab 6.3 mm x 0.8 mm. | Stäubli |  | SCH/Mech.SchLib | CON1 |  |  | https://www.staubli.com/content/dam/ecs/technical-documentation/datasheets/TM/49.7046_en.pdf | Stäubli Electrical Connectors | 49.7046-26
SLB4-F6.3/N-X BROWN | SLB4-F6.3/N-X BROWN | SLB4-F6.3/N-X Insulated, rigid, Ø 4 mm, accepting spring-loaded Ø 4 mm plugs with rigid insulating sleeve. Machined brass. Insulation material UL94 V-0. The socket is screwed into pre-drilled panels of plastic, metal, etc. Flat connecting tab 6.3 mm x 0.8 mm. | Stäubli |  | SCH/Mech.SchLib | CON1 |  |  | https://www.staubli.com/content/dam/ecs/technical-documentation/datasheets/TM/49.7046_en.pdf | Stäubli Electrical Connectors | 49.7046-27 | Distrelec | 30136409
SLB4-F6.3/N-X GREY | SLB4-F6.3/N-X GREY | SLB4-F6.3/N-X Insulated, rigid, Ø 4 mm, accepting spring-loaded Ø 4 mm plugs with rigid insulating sleeve. Machined brass. Insulation material UL94 V-0. The socket is screwed into pre-drilled panels of plastic, metal, etc. Flat connecting tab 6.3 mm x 0.8 mm. | Stäubli |  | SCH/Mech.SchLib | CON1 |  |  | https://www.staubli.com/content/dam/ecs/technical-documentation/datasheets/TM/49.7046_en.pdf | Stäubli Electrical Connectors | 49.7046-28 | Distrelec | 30136410
SLB4-F6.3/N-X WHITE | SLB4-F6.3/N-X WHITE | SLB4-F6.3/N-X Insulated, rigid, Ø 4 mm, accepting spring-loaded Ø 4 mm plugs with rigid insulating sleeve. Machined brass. Insulation material UL94 V-0. The socket is screwed into pre-drilled panels of plastic, metal, etc. Flat connecting tab 6.3 mm x 0.8 mm. | Stäubli |  | SCH/Mech.SchLib | CON1 |  |  | https://www.staubli.com/content/dam/ecs/technical-documentation/datasheets/TM/49.7046_en.pdf | Stäubli Electrical Connectors | 49.7046-29
MERP11-15125BM7 | MERP11-15125BM7 | ENCODER, WITH PUSHBUTTON, 15/30 | Knitter-Switch |  | SCH/Switch.SchLib | ENC_INC_SW | PCB/Switch.PcbLib | MERP11-15125BM7 | https://knitter-switch.com/wp-content/media/pms/Encoder/MER%2011%20_%20MERS%2011%20_%20MERP%2011%20_%20MERPS%2011/MERP11-15125BM7/MERP11-15125BM7.pdf | Knitter-Switch | MERP11-15125BM7 | Digi-Key | 3746-MERP11-15125BM7-ND
G6RL-1A4-ASI DC5 | G6RL-1A4-ASI DC5 | RELAY GEN PURPOSE SPST 10A 5V | Omron Electronics Inc-EMC Div |  | SCH/Relais.SchLib | REL_SPST_NO | PCB/Relais.PcbLib | G6RL-1A | https://omronfs.omron.com/en_US/ecb/products/pdf/en-g6rl.pdf | Omron Electronics Inc-EMC Div | G6RL-1A4-ASI DC5 | Digi-Key | 39-G6RL-1A4-ASIDC5-ND
G6RL-14-ASI DC12 | G6RL-14-ASI DC12 | RELAY GEN PURPOSE SPDT 8A 12V | Omron Electronics Inc-EMC Div |  | SCH/Relais.SchLib | REL_SPDT | PCB/Relais.PcbLib | G6RL-1 | https://omronfs.omron.com/en_US/ecb/products/pdf/en-g6rl.pdf | Omron Electronics Inc-EMC Div | G6RL-14-ASI DC12 | Digi-Key | 39-G6RL-14-ASIDC12-ND
G6RL-1 DC24 | G6RL-1 DC24 | RELAY GEN PURPOSE SPDT 8A 24V | Omron Electronics Inc-EMC Div |  | SCH/Relais.SchLib | REL_SPDT | PCB/Relais.PcbLib | G6RL-1 | https://omronfs.omron.com/en_US/ecb/products/pdf/en-g6rl.pdf | Omron Electronics Inc-EMC Div | G6RL-1 DC24 | Digi-Key | Z2761-ND
G6RL-1 DC12 | G6RL-1 DC12 | RELAY GEN PURPOSE SPDT 8A 12V | Omron Electronics Inc-EMC Div |  | SCH/Relais.SchLib | REL_SPDT | PCB/Relais.PcbLib | G6RL-1 | https://omronfs.omron.com/en_US/ecb/products/pdf/en-g6rl.pdf | Omron Electronics Inc-EMC Div | G6RL-1 DC12 | Digi-Key | Z2760-ND
G6RL-14-ASI DC5 | G6RL-14-ASI DC5 | RELAY GEN PURPOSE SPDT 8A 5V | Omron Electronics Inc-EMC Div |  | SCH/Relais.SchLib | REL_SPDT | PCB/Relais.PcbLib | G6RL-1 | https://omronfs.omron.com/en_US/ecb/products/pdf/en-g6rl.pdf | Omron Electronics Inc-EMC Div | G6RL-14-ASI DC5 | Digi-Key | 39-G6RL-14-ASIDC5-ND
G6RL-14-ASI DC3 | G6RL-14-ASI DC3 | RELAY GEN PURPOSE SPDT 8A 3V | Omron Electronics Inc-EMC Div |  | SCH/Relais.SchLib | REL_SPDT | PCB/Relais.PcbLib | G6RL-1 | https://omronfs.omron.com/en_US/ecb/products/pdf/en-g6rl.pdf | Omron Electronics Inc-EMC Div | G6RL-14-ASI DC3 | Digi-Key | 39-G6RL-14-ASIDC3-ND
G6RL-1A4-ASI DC12 | G6RL-1A4-ASI DC12 | RELAY GEN PURPOSE SPST 10A 12V | Omron Electronics Inc-EMC Div |  | SCH/Relais.SchLib | REL_SPST_NO | PCB/Relais.PcbLib | G6RL-1A | https://omronfs.omron.com/en_US/ecb/products/pdf/en-g6rl.pdf | Omron Electronics Inc-EMC Div | G6RL-1A4-ASI DC12 | Digi-Key | 39-G6RL-1A4-ASIDC12-ND
G6RL-1 DC3 | G6RL-1 DC3 | RELAY GEN PURPOSE SPDT 8A 3V | Omron Electronics Inc-EMC Div |  | SCH/Relais.SchLib | REL_SPDT | PCB/Relais.PcbLib | G6RL-1 | https://omronfs.omron.com/en_US/ecb/products/pdf/en-g6rl.pdf | Omron Electronics Inc-EMC Div | G6RL-1 DC3 | Digi-Key | Z2758-ND
G6RL-1-ASI DC5 | G6RL-1-ASI DC5 | RELAY GEN PURPOSE SPDT 8A 5V | Omron Electronics Inc-EMC Div |  | SCH/Relais.SchLib | REL_SPDT | PCB/Relais.PcbLib | G6RL-1 | https://omronfs.omron.com/en_US/ecb/products/pdf/en-g6rl.pdf | Omron Electronics Inc-EMC Div | G6RL-1-ASI DC5 | Digi-Key | 39-G6RL-1-ASIDC5-ND
G6RL-1A DC3 | G6RL-1A DC3 | RELAY GEN PURPOSE SPST 10A 3V | Omron Electronics Inc-EMC Div |  | SCH/Relais.SchLib | REL_SPST_NO | PCB/Relais.PcbLib | G6RL-1A | https://omronfs.omron.com/en_US/ecb/products/pdf/en-g6rl.pdf | Omron Electronics Inc-EMC Div | G6RL-1A DC3 | Digi-Key | Z2762-ND
G6RL-1A DC24 | G6RL-1A DC24 | RELAY GEN PURPOSE SPST 10A 24V | Omron Electronics Inc-EMC Div |  | SCH/Relais.SchLib | REL_SPST_NO | PCB/Relais.PcbLib | G6RL-1A | https://omronfs.omron.com/en_US/ecb/products/pdf/en-g6rl.pdf | Omron Electronics Inc-EMC Div | G6RL-1A DC24 | Digi-Key | Z2765-ND
G6RL-1A4-ASI DC3 | G6RL-1A4-ASI DC3 | RELAY GEN PURPOSE SPST 10A 3V | Omron Electronics Inc-EMC Div |  | SCH/Relais.SchLib | REL_SPST_NO | PCB/Relais.PcbLib | G6RL-1A | https://omronfs.omron.com/en_US/ecb/products/pdf/en-g6rl.pdf | Omron Electronics Inc-EMC Div | G6RL-1A4-ASI DC3 | Digi-Key | 39-G6RL-1A4-ASIDC3-ND
G6RL-1-ASI DC24 | G6RL-1-ASI DC24 | RELAY GEN PURPOSE SPDT 8A 24V | Omron Electronics Inc-EMC Div |  | SCH/Relais.SchLib | REL_SPDT | PCB/Relais.PcbLib | G6RL-1 | https://omronfs.omron.com/en_US/ecb/products/pdf/en-g6rl.pdf | Omron Electronics Inc-EMC Div | G6RL-1-ASI DC24 | Digi-Key | 39-G6RL-1-ASIDC24-ND
G6RL-14-ASI DC24 | G6RL-14-ASI DC24 | RELAY GEN PURPOSE SPDT 8A 24V | Omron Electronics Inc-EMC Div |  | SCH/Relais.SchLib | REL_SPDT | PCB/Relais.PcbLib | G6RL-1 | https://omronfs.omron.com/en_US/ecb/products/pdf/en-g6rl.pdf | Omron Electronics Inc-EMC Div | G6RL-14-ASI DC24 | Digi-Key | 39-G6RL-14-ASIDC24-ND
G6RL-1A-ASI DC5 | G6RL-1A-ASI DC5 | RELAY GEN PURPOSE SPST 10A 5V | Omron Electronics Inc-EMC Div |  | SCH/Relais.SchLib | REL_SPST_NO | PCB/Relais.PcbLib | G6RL-1A | https://omronfs.omron.com/en_US/ecb/products/pdf/en-g6rl.pdf | Omron Electronics Inc-EMC Div | G6RL-1A-ASI DC5 | Digi-Key | Z8647-ND
G6RL-1A DC5 | G6RL-1A DC5 | RELAY GEN PURPOSE SPST 10A 5V | Omron Electronics Inc-EMC Div |  | SCH/Relais.SchLib | REL_SPST_NO | PCB/Relais.PcbLib | G6RL-1A | https://omronfs.omron.com/en_US/ecb/products/pdf/en-g6rl.pdf | Omron Electronics Inc-EMC Div | G6RL-1A DC5 | Digi-Key | Z2763-ND
G6RL-1A-ASI DC24 | G6RL-1A-ASI DC24 | RELAY GEN PURPOSE SPST 10A 24V | Omron Electronics Inc-EMC Div |  | SCH/Relais.SchLib | REL_SPST_NO | PCB/Relais.PcbLib | G6RL-1A | https://omronfs.omron.com/en_US/ecb/products/pdf/en-g6rl.pdf | Omron Electronics Inc-EMC Div | G6RL-1A-ASI DC24 | Digi-Key | 39-G6RL-1A-ASIDC24-ND
G6RL-1-ASI DC3 | G6RL-1-ASI DC3 | RELAY GEN PURPOSE SPDT 8A 3V | Omron Electronics Inc-EMC Div |  | SCH/Relais.SchLib | REL_SPDT | PCB/Relais.PcbLib | G6RL-1 | https://omronfs.omron.com/en_US/ecb/products/pdf/en-g6rl.pdf | Omron Electronics Inc-EMC Div | G6RL-1-ASI DC3 | Digi-Key | 39-G6RL-1-ASIDC3-ND
G6RL-1 DC48 | G6RL-1 DC48 | RELAY GEN PURPOSE SPDT 8A 48V | Omron Electronics Inc-EMC Div |  | SCH/Relais.SchLib | REL_SPDT | PCB/Relais.PcbLib | G6RL-1 | https://omronfs.omron.com/en_US/ecb/products/pdf/en-g6rl.pdf | Omron Electronics Inc-EMC Div | G6RL-1 DC48 | Digi-Key | Z8650-ND
G6RL-1-ASI-PL-SP DC24 | G6RL-1-ASI-PL-SP DC24 | RELAY GEN PURPOSE SPDT 8A 24V | Omron Electronics Inc-EMC Div |  | SCH/Relais.SchLib | REL_SPDT | PCB/Relais.PcbLib | G6RL-1 | https://omronfs.omron.com/en_US/ecb/products/pdf/en-g6rl.pdf | Omron Electronics Inc-EMC Div | G6RL-1-ASI-PL-SP DC24 | Digi-Key | 39-G6RL-1-ASI-PL-SPDC24-ND
G6RL-1A4-ASI DC24 | G6RL-1A4-ASI DC24 | RELAY GEN PURPOSE SPST 10A 24V | Omron Electronics Inc-EMC Div |  | SCH/Relais.SchLib | REL_SPST_NO | PCB/Relais.PcbLib | G6RL-1A | https://omronfs.omron.com/en_US/ecb/products/pdf/en-g6rl.pdf | Omron Electronics Inc-EMC Div | G6RL-1A4-ASI DC24 | Digi-Key | 39-G6RL-1A4-ASIDC24-ND
G6RL-1A DC6 | G6RL-1A DC6 | RELAY GEN PURPOSE SPST 10A 6V | Omron Electronics Inc-EMC Div |  | SCH/Relais.SchLib | REL_SPST_NO | PCB/Relais.PcbLib | G6RL-1A | https://omronfs.omron.com/en_US/ecb/products/pdf/en-g6rl.pdf | Omron Electronics Inc-EMC Div | G6RL-1A DC6 | Digi-Key | Z8649-ND
G6RL-14-ASI DC6 | G6RL-14-ASI DC6 | RELAY GEN PURPOSE SPDT 8A 6V | Omron Electronics Inc-EMC Div |  | SCH/Relais.SchLib | REL_SPDT | PCB/Relais.PcbLib | G6RL-1 | https://omronfs.omron.com/en_US/ecb/products/pdf/en-g6rl.pdf | Omron Electronics Inc-EMC Div | G6RL-14-ASI DC6 | Digi-Key | Z11019-ND
G6RL-1A-ASI DC3 | G6RL-1A-ASI DC3 | RELAY GEN PURPOSE SPST 10A 3V | Omron Electronics Inc-EMC Div |  | SCH/Relais.SchLib | REL_SPST_NO | PCB/Relais.PcbLib | G6RL-1A | https://omronfs.omron.com/en_US/ecb/products/pdf/en-g6rl.pdf | Omron Electronics Inc-EMC Div | G6RL-1A-ASI DC3 | Digi-Key | Z8646-ND
G6RL-1A DC48 | G6RL-1A DC48 | RELAY GEN PURPOSE SPST 10A 48V | Omron Electronics Inc-EMC Div |  | SCH/Relais.SchLib | REL_SPST_NO | PCB/Relais.PcbLib | G6RL-1A | https://omronfs.omron.com/en_US/ecb/products/pdf/en-g6rl.pdf | Omron Electronics Inc-EMC Div | G6RL-1A DC48 | Digi-Key | Z8648-ND
G6RL-14-SR-ASI-AP1 DC12 | G6RL-14-SR-ASI-AP1 DC12 | RELAY GEN PURPOSE SPDT 10A 12V | Omron Electronics Inc-EMC Div |  | SCH/Relais.SchLib | REL_SPDT | PCB/Relais.PcbLib | G6RL-1 | https://omronfs.omron.com/en_US/ecb/products/pdf/en-g6rl.pdf | Omron Electronics Inc-EMC Div | G6RL-14-SR-ASI-AP1 DC12 | Digi-Key | 39-G6RL-14-SR-ASI-AP1DC12-ND
G6RL-1A DC12 | G6RL-1A DC12 | RELAY GEN PURPOSE SPST 10A 12V | Omron Electronics Inc-EMC Div |  | SCH/Relais.SchLib | REL_SPST_NO | PCB/Relais.PcbLib | G6RL-1A | https://omronfs.omron.com/en_US/ecb/products/pdf/en-g6rl.pdf | Omron Electronics Inc-EMC Div | G6RL-1A DC12 | Digi-Key | Z2764-ND
BTN 14MM RED NC | BTN 14MM RED NC | Pushbutton switch panel mount 14mm diameter, red, normally closed | RS PRO |  | SCH/Switch.SchLib | BTN_SPST_NC | PCB/Switch.PcbLib | RS-BUTTON-14MM-RED | https://docs.rs-online.com/f502/A700000007944942.pdf | RS PRO | 7346710 | Distrelec | 30403424 | RS PRO | 7346710 | RS-Components | 7346710
BTN 14MM WHITE | BTN 14MM WHITE | Pushbutton switch panel mount 14mm diameter, white | RS PRO |  | SCH/Switch.SchLib | BTN_SPST_NO | PCB/Switch.PcbLib | RS-BUTTON-14MM-WHITE | https://docs.rs-online.com/fa86/A700000008220003.pdf | RS PRO | 209-9071 | RS-Components | 209-9071
BTN 14MM BLACK | BTN 14MM BLACK | Pushbutton switch panel mount 14mm diameter, black | RS PRO |  | SCH/Switch.SchLib | BTN_SPST_NO | PCB/Switch.PcbLib | RS-BUTTON-14MM-BLACK | https://docs.rs-online.com/1486/A700000007944938.pdf | RS PRO | 7346704 | Distrelec | 30403423 | RS PRO | 734-6704 | RS-Components | 734-6704
BTN 14MM RED | BTN 14MM RED | Pushbutton switch panel mount 14mm diameter, red | RS PRO |  | SCH/Switch.SchLib | BTN_SPST_NO | PCB/Switch.PcbLib | RS-BUTTON-14MM-RED | https://docs.rs-online.com/8efa/A700000007944946.pdf | RS PRO | 7346716 | Distrelec | 30395366 | RS PRO | 734-6716 | RS-Components | 734-6716
BTN 14MM ORANGE | BTN 14MM ORANGE | Pushbutton switch panel mount 14mm diameter, orange | RS PRO |  | SCH/Switch.SchLib | BTN_SPST_NO | PCB/Switch.PcbLib | RS-BUTTON-14MM-ORANGE | https://docs.rs-online.com/9ba9/A700000008220007.pdf | RS PRO | 209-9077 | RS-Components | 209-9077 | RS PRO
BTN 14MM YELLOW | BTN 14MM YELLOW | Pushbutton switch panel mount 14mm diameter, yellow | RS PRO |  | SCH/Switch.SchLib | BTN_SPST_NO | PCB/Switch.PcbLib | RS-BUTTON-14MM-YELLOW | https://docs.rs-online.com/0ebd/A700000008220293.pdf | RS PRO | 144-4358 | RS-Components | 144-4358 | RS PRO |  | RS-Components | 144-4359
BTN 14MM GREEN | BTN 14MM GREEN | Pushbutton switch panel mount 14mm diameter, green | RS PRO |  | SCH/Switch.SchLib | BTN_SPST_NO | PCB/Switch.PcbLib | RS-BUTTON-14MM-GREEN | https://docs.rs-online.com/95bb/A700000008220011.pdf | RS PRO | 209-9081 | RS-Components | 209-9081 | RS PRO
BTN 14MM BLUE | BTN 14MM BLUE | Pushbutton switch panel mount 14mm diameter, blue | RS PRO |  | SCH/Switch.SchLib | BTN_SPST_NO | PCB/Switch.PcbLib | RS-BUTTON-14MM-BLUE | https://docs.rs-online.com/361f/A700000008220015.pdf | RS PRO | 209-9082 | RS-Components | 209-9082 | RS PRO
BTN 6X6MM 4.3MM 1N | BTN 6X6MM | Pushbutton switch, PCB mount, 6x6mm, 4.3mm height, 1N operating force |  |  | SCH/Switch.SchLib | BTN_SPST_NO | PCB/Switch.PcbLib | BTN-6X6MM-4.3MM-IVORY | https://omronfs.omron.com/en_US/ecb/products/pdf/en-b3f.pdf | Omron Electronics Inc-EMC Div | B3F-1000 | Digi-Key | SW400-ND
BTN 6X6MM 4.3MM 1.5N | BTN 6X6MM | Pushbutton switch, PCB mount, 6x6mm, 4.3mm height, 1.5N operating force |  |  | SCH/Switch.SchLib | BTN_SPST_NO | PCB/Switch.PcbLib | BTN-6X6MM-4.3MM-YELLOW | https://omronfs.omron.com/en_US/ecb/products/pdf/en-b3f.pdf | Omron Electronics Inc-EMC Div | B3F-1002 | Digi-Key | SW401-ND
BTN 6X6MM 4.3MM 2.5N | BTN 6X6MM | Pushbutton switch, PCB mount, 6x6mm, 4.3mm height, 2.5N operating force |  |  | SCH/Switch.SchLib | BTN_SPST_NO | PCB/Switch.PcbLib | BTN-6X6MM-4.3MM-ORANGE | https://omronfs.omron.com/en_US/ecb/products/pdf/en-b3f.pdf | Omron Electronics Inc-EMC Div | B3F-1005 | Digi-Key | SW793-ND
BTN 6X6MM 4.3MM 5N | BTN 6X6MM | Pushbutton switch, PCB mount, 6x6mm, 4.3mm height, 5N operating force |  |  | SCH/Switch.SchLib | BTN_SPST_NO | PCB/Switch.PcbLib | BTN-6X6MM-4.3MM-RED | https://omronfs.omron.com/en_US/ecb/products/pdf/en-b3f.pdf | Omron Electronics Inc-EMC Div | B3F-1006 | Digi-Key | SW950-ND
BTN 6X6MM 5.0MM 1N | BTN 6X6MM | Pushbutton switch, PCB mount, 6x6mm, 5.0mm height, 1N operating force |  |  | SCH/Switch.SchLib | BTN_SPST_NO | PCB/Switch.PcbLib | BTN-6X6MM-5.0MM-BLACK | https://omronfs.omron.com/en_US/ecb/products/pdf/en-b3f.pdf | Omron Electronics Inc-EMC Div | B3F-1020 | Digi-Key | SW402-ND
BTN 6X6MM 5.0MM 1.5N | BTN 6X6MM | Pushbutton switch, PCB mount, 6x6mm, 5.0mm height, 1.5N operating force |  |  | SCH/Switch.SchLib | BTN_SPST_NO | PCB/Switch.PcbLib | BTN-6X6MM-5.0MM-GRAY | https://omronfs.omron.com/en_US/ecb/products/pdf/en-b3f.pdf | Omron Electronics Inc-EMC Div | B3F-1022 | Digi-Key | SW403-ND
BTN 6X6MM 5.0MM 2.5N | BTN 6X6MM | Pushbutton switch, PCB mount, 6x6mm, 5.0mm height, 2.5N operating force |  |  | SCH/Switch.SchLib | BTN_SPST_NO | PCB/Switch.PcbLib | BTN-6X6MM-5.0MM-PINK | https://omronfs.omron.com/en_US/ecb/products/pdf/en-b3f.pdf | Omron Electronics Inc-EMC Div | B3F-1025 | Digi-Key | SW794-ND
BTN 6X6MM 5.0MM 5N | BTN 6X6MM | Pushbutton switch, PCB mount, 6x6mm, 5.0mm height, 5N operating force |  |  | SCH/Switch.SchLib | BTN_SPST_NO | PCB/Switch.PcbLib | BTN-6X6MM-5.0MM-BLUE | https://omronfs.omron.com/en_US/ecb/products/pdf/en-b3f.pdf | Omron Electronics Inc-EMC Div | B3F-1026 | Digi-Key | SW1176-ND
BTN 6X6MM 7.0MM 1N | BTN 6X6MM | Pushbutton switch, PCB mount, 6x6mm, 7.0mm height, 1N operating force |  |  | SCH/Switch.SchLib | BTN_SPST_NO | PCB/Switch.PcbLib | BTN-6X6MM-7.0MM-BLACK | https://omronfs.omron.com/en_US/ecb/products/pdf/en-b3f.pdf | Omron Electronics Inc-EMC Div | B3F-1060 | Digi-Key | SW1177-ND
BTN 6X6MM 7.0MM 1.5N | BTN 6X6MM | Pushbutton switch, PCB mount, 6x6mm, 7.0mm height, 1.5N operating force |  |  | SCH/Switch.SchLib | BTN_SPST_NO | PCB/Switch.PcbLib | BTN-6X6MM-7.0MM-YELLOW | https://omronfs.omron.com/en_US/ecb/products/pdf/en-b3f.pdf | Omron Electronics Inc-EMC Div | B3F-1062 | Digi-Key | SW1178-ND
BTN 6X6MM 9.5MM 1N | BTN 6X6MM | Pushbutton switch, PCB mount, 6x6mm, 9.5mm height, 1N operating force |  |  | SCH/Switch.SchLib | BTN_SPST_NO | PCB/Switch.PcbLib | BTN-6X6MM-9.5MM-BLACK | https://omronfs.omron.com/en_US/ecb/products/pdf/en-b3f.pdf | Omron Electronics Inc-EMC Div | B3F-1070 | Digi-Key | SW406-ND
BTN 6X6MM 9.5MM 1.5N | BTN 6X6MM | Pushbutton switch, PCB mount, 6x6mm, 9.5mm height, 1.5N operating force |  |  | SCH/Switch.SchLib | BTN_SPST_NO | PCB/Switch.PcbLib | BTN-6X6MM-9.5MM-YELLOW | https://omronfs.omron.com/en_US/ecb/products/pdf/en-b3f.pdf | Omron Electronics Inc-EMC Div | B3F-1072 | Digi-Key | SW1179-ND
BTN 6X6MM 9.5MM 2.5N | BTN 6X6MM | Pushbutton switch, PCB mount, 6x6mm, 9.5mm height, 2.5N operating force |  |  | SCH/Switch.SchLib | BTN_SPST_NO | PCB/Switch.PcbLib | BTN-6X6MM-9.5MM-ORANGE | https://omronfs.omron.com/en_US/ecb/products/pdf/en-b3f.pdf | Omron Electronics Inc-EMC Div | B3F-1075 | Digi-Key | B3F-1075-ND
BTN 6X6MM 4.3MM 1.8N HI-REL | BTN 6X6MM | Pushbutton switch, PCB mount, 6x6mm, 4.3mm height, 1.8N operating force, high reliability gold-plated |  |  | SCH/Switch.SchLib | BTN_SPST_NO | PCB/Switch.PcbLib | BTN-6X6MM-4.3MM-YELLOW | https://omronfs.omron.com/en_US/ecb/products/pdf/en-b3f.pdf | Omron Electronics Inc-EMC Div | B3F-1002-G | Digi-Key | SW787-ND
BTN 6X6MM 5.0MM 1.8N HI-REL | BTN 6X6MM | Pushbutton switch, PCB mount, 6x6mm, 5.0mm height, 1.8N operating force, high reliability gold-plated |  |  | SCH/Switch.SchLib | BTN_SPST_NO | PCB/Switch.PcbLib | BTN-6X6MM-5.0MM-GRAY | https://omronfs.omron.com/en_US/ecb/products/pdf/en-b3f.pdf | Omron Electronics Inc-EMC Div | B3F-1022-G | Digi-Key | SW788-ND
BTN 6X6MM 7.0MM 1.8N HI-REL | BTN 6X6MM | Pushbutton switch, PCB mount, 6x6mm, 7.0mm height, 1.8N operating force, high reliability gold-plated |  |  | SCH/Switch.SchLib | BTN_SPST_NO | PCB/Switch.PcbLib | BTN-6X6MM-7.0MM-YELLOW | https://omronfs.omron.com/en_US/ecb/products/pdf/en-b3f.pdf | Omron Electronics Inc-EMC Div | B3F-1062-G | Digi-Key | 39-B3F-1062-G-ND
BTN 6X6MM 9.5MM 1.8N HI-REL | BTN 6X6MM | Pushbutton switch, PCB mount, 6x6mm, 9.5mm height, 1.8N operating force, high reliability gold-plated |  |  | SCH/Switch.SchLib | BTN_SPST_NO | PCB/Switch.PcbLib | BTN-6X6MM-9.5MM-ORANGE | https://omronfs.omron.com/en_US/ecb/products/pdf/en-b3f.pdf | Omron Electronics Inc-EMC Div | B3F-1072-G | Digi-Key | 39-B3F-1072-G-ND
Crystal 32.768 kHz SMD Radial | 32.768 kHz SMD | 32.768 kHz ±20ppm Quarze 12,5pF Zylindrischer Becher, Radial | Würth Elektronik | Radial SMD | SCH/Integrated.SchLib | Crystal | PCB/Crystal.PcbLib | CYRAD254P200X600 | https://www.we-online.com/components/products/datasheet/830025159.pdf | Würth Elektronik | 830025159 | Digi-Key | 732-830025159CT-ND |  |  |  |  | Yajingxin | TAXD32768K2BGBBZT2S | LCSC | C511702
Crystal 27.12 MHz SMD | 27.12 MHz SMD | 27.12MHZ/10PF/10PPM | Generic |  | SCH/Integrated.SchLib | Crystal_4 | PCB/Crystal.PcbLib | CYSMD220P340X270X080 | https://www.we-online.com/components/products/datasheet/830106246109.pdf | Würth Elektronik | 830053099 | Digi-Key | 732-830053099CT-ND |  |  |  |  | TOGNJING | XTM32027120GT00351001 | LCSC | C41383250
Buzzer SMD | Buzzer 3V 9.6x9.6 | Buzzer Active 3V SMD | Same Sky (Formerly CUI Devices) |  | SCH/Mech.SchLib | Buzzer | PCB/Buzzer.PcbLib | BUZ970X970X500 | https://www.sameskydevices.com/product/resource/cmi-9705-0380-smt-tr.pdf | Same Sky (Formerly CUI Devices) | CMI-9705-0380-SMT-TR | Digi-Key | 102-CMI-9705-0380-SMT-CT-ND |  |  |  |  | FUET | FUET FUET-9650B-3V | LCSC | C391032
BAT_CR2032_BH-49B-5 | BAT_CR2032_BH-49B-5 | BH-49B-5 CR2032 Battery Holder | Generic |  | SCH/Bat.SchLib | Battery | PCB/Bat.PcbLib | BAT_CR2032_BH-49B-5 | https://app.adam-tech.com/products/download/data_sheet/197073/bh-49b-5-data-sheet.pdf | Adam Tech | BH-49B-5 | Digi-Key | 2057-BH-49B-5-ND |  |  |  |  | Lian Xin Technology | XDCR-2032-603 | LCSC | C7498148
Crystal 8 MHz SMD | Crystal 8 MHz SMD | 8 MHz ±10ppm Quarze 10pF 4-SMD, ohne Anschlüsse |  |  | SCH/Integrated.SchLib | Crystal_4 | PCB/Crystal.PcbLib | CYSMD230P320X250X080 | https://ecsxtal.com/store/pdf/ecx-32.pdf | ECS Inc. | ECS-80-10-33-CGN-TR3 | Digi-Key | 50-ECS-80-10-33-CGN-TR3CT-ND |  |  |  |  | Shenzhen SCTF Elec | SX3B8.000F1010G30 | LCSC | C7302022
Crystal 32.768 kHz SMD | 32.768 kHz SMD | 32.768 kHz ±20ppm Quarze 12,5pF 4-SOJ, 5,50mm Raster |  |  | SCH/Integrated.SchLib | Crystal_P1_P4 | PCB/Crystal.PcbLib | CYSMD550P380X800X254 | https://support.epson.biz/td/api/doc_check.php?dl=brief_MC-306&lang=en | EPSON | MC-306 32.7680K-A0:ROHS | Digi-Key | SER2407CT-ND |  |  |  |  | Seiko Epson | Q13MC30610003 | LCSC | C16320
OLED 2.42 128x64 I2C | OLED 2.42'' 128x64 I2C | SSD1309 I2C 2.42 OLED Display ROHS |  |  | SCH/Display.SchLib | OLED_I2C | PCB/Display.PcbLib | HS242L03B2C01 | https://www.lcsc.com/datasheet/lcsc_datasheet_2410121828_HS-HS242L03B2C01_C7466000.pdf | [8 empty] | HS | HS242L03B2C01 | LCSC | C7466000